## Results
Lab ID | Sample ID | Depth | Collection Date | Collection Time | Chl-a (ug/L) | SRP (ug P/L) | Total Phosphorus (ug P/L) | Total Nitrogen (mg N/L) | NH3 (mg N/L) | NO3 + NO2 (mg N/L) | DIC (mg C/L) | DOC (mg C/L) | DSi (mg SiO2/L) | Cl- (ug/L) | Comments | TP run date | TN run date | NH4 Run (Range: 0.02-2.0 ppm N as NH4) | NO3 + NO2 Run | SRP run | DIC | DOC | DSi | Cl-
MDL |  |  |  |  | 1.00 ug/L | 3.00 ug/L | 3.50 ug/L | 0.050 mg/L | 0.010 mg/L | 0.005 mg/L | 3.00 mg/L | 3.00 mg/L | 0.300 mg/L | 2.5 mg/L | Numerical values written in red are less than the analyte method detection limit
SL001-01 | McCarons | Epi | 2023-06-06 | 1645 | 0.42132 | 1.1881 | 17.54 | 0.54641 | 0.029 | 0.0011 | 30.9031 | 6.4996 | 0.6235 | 139.09 |  | 2023-07-20 | 2023-07-20 | 2023-06-21 | 2023-06-21 | 2023-06-07 | 2023-06-08 | 2023-06-08 | 2023-06-19 | 2023-06-20
SL001-02 | McCarons | Hypo | 2023-06-06 | 1645 | NR | 229.5924 | 335.8 | 2.6711 | 1.596 | 0.0022 | 44.6091 | 6.6509 | 8.3979 | 162.94 |  | 2023-07-20 | 2023-07-20 | 2023-06-21 | 2023-06-21 | 2023-06-07 | 2023-06-23 | 2023-06-23 | 2023-06-19 | 2023-06-20
SL001-03 | Little Johanna | Epi | 2023-06-06 | 1200 | 4.8658 | 5.3943 | 43.909 | 0.73158 | 0.0838 | 0.013 | 21.8683 | 8.701 | 1.3135 | 468.36 |  | 2023-07-20 | 2023-07-20 | 2023-06-21 | 2023-06-21 | 2023-06-07 | 2023-06-08 | 2023-06-08 | 2023-06-19 | 2023-06-20
SL001-04 | Little Johanna | Hypo | 2023-06-06 | 1200 | NR | 4032.335 | 5839 | 26.3603 | 20.734 | 0.0033 | 77.2149 | 8.4447 | 12.9438 | 1256.5 |  | 2023-07-20 | 2023-07-20 | 2023-06-21 | 2023-07-18 | 2023-06-07 | 2023-06-23 | 2023-06-23 | 2023-06-19 | 2023-06-20
SL001-05 | Tanners | Epi | 2023-06-06 | 915 | 4.1938 | 2.7939 | 21.017 | 0.69326 | 0.0208 | 0.0055 | 30.6576 | 8.5599 | 0.6569 | 200.47 |  | 2023-07-20 | 2023-07-20 | 2023-06-21 | 2023-06-21 | 2023-06-07 | 2023-06-08 | 2023-06-08 | 2023-06-19 | 2023-06-20
SL001-06 | Tanners | Hypo | 2023-06-06 | 915 | NR | 61.7839 | 625.836 | 2.5298 | 0.617 | 0.0553 | 41.8577 | 9.6667 | 8.6906 | 332.44 |  | 2023-07-20 | 2023-07-20 | 2023-06-21 | 2023-06-21 | 2023-06-07 | 2023-06-23 | 2023-06-23 | 2023-06-19 | 2023-06-20
SL001-07 | Phalen | Epi | 2023-06-06 | 1430 | 4.4925 | 2.8265 | 20.308 | 0.69508 | 0.0192 | 0.007 | 35.3914 | 8.1301 | 0.5482 | 198.32 |  | 2023-07-20 | 2023-07-20 | 2023-06-21 | 2023-06-21 | 2023-06-07 | 2023-06-08 | 2023-06-08 | 2023-06-19 | 2023-06-20
SL001-08 | Phalen | Hypo | 2023-06-06 | 1430 | NR | 44.7144 | 166.623 | 1.1401 | 0.0318 | 0.0507 | 25.6985 | 8.8785 | 5.1652 | 186.54 |  | 2023-07-20 | 2023-07-20 | 2023-06-21 | 2023-06-21 | 2023-06-07 | 2023-06-23 | 2023-06-23 | 2023-06-19 | 2023-06-20
SL002-01 | Cedar | Epi | 2023-06-07 | 1100 | 2.874 | 0.6762 | 23.937 | 0.8221 | 0.0158 | 0.0069 | 25.3667 | 8.4406 | 0.5231 | 164.71 |  | 2023-07-20 | 2023-07-20 | 2023-06-21 | 2023-06-21 | 2023-06-08 | 2023-06-08 | 2023-06-08 | 2023-06-19 | 2023-06-20
SL002-02 | Bde Maka Ska | Epi | 2023-06-07 | 1345 | 0.9288 | 1.05 | 14.2708 | 0.5559 | 0.0301 | 0.0492 | 28.8152 | 6.2893 | 0.2554 | 168.32 |  | 2023-07-20 | 2023-07-20 | 2023-06-21 | 2023-06-21 | 2023-06-08 | 2023-06-08 | 2023-06-08 | 2023-06-19 | 2023-06-20
SL002-03 | Brownie | Epi | 2023-06-07 | 900 | 9.5871 | 1.5744 | 40.2797 | 0.76346 | 0.0302 | 0.0931 | 29.7448 | 6.6919 | 2.6434 | 324.78 |  | 2023-07-20 | 2023-07-20 | 2023-06-21 | 2023-06-21 | 2023-06-08 | 2023-06-08 | 2023-06-08 | 2023-06-19 | 2023-06-20
SL002-04 | Cedar | Hypo | 2023-06-07 | 1100 | NR | 166.2587 | 241.573 | 2.5192 | 1.2452 | -0.0014 | 37.0022 | 11.9399 | 4.5169 | 166.56 |  | 2023-07-20 | 2023-07-20 | 2023-06-21 | 2023-06-21 | 2023-06-08 | 2023-06-23 | 2023-06-23 | 2023-06-19 | 2023-06-20
SL002-05 | Bde Maka Ska | Hypo | 2023-06-07 | 1345 | NR | 130.1975 | 194.075 | 1.1612 | 0.4995 | 0.1257 | 34.1896 | 7.0827 | 2.0244 | 170.69 |  | 2023-07-20 | 2023-07-20 | 2023-06-21 | 2023-06-21 | 2023-06-08 | 2023-06-23 | 2023-06-23 | 2023-06-19 | 2023-06-20
SL002-06 | Brownie | Hypo | 2023-06-07 | 900 | NR | 3742.311 | 3927.092 | 19.8305 | 19.236 | 0.0055 | 53.9236 | 9.0584 | 11.2166 | 1083.7 |  | 2023-07-20 | 2023-07-20 | 2023-06-21 | 2023-07-18 | 2023-06-08 | 2023-06-23 | 2023-06-23 | 2023-06-19 | 2023-06-20
SL003-01 | Parkers | Epi | 2023-06-08 | 1315 | 3.9001 | 8.2772 | 24.0954 | 0.52317 | 0.0169 | -0.003 | 29.131 | 6.5959 | 0.7782 | 303.76 |  | 2023-07-20 | 2023-07-20 | 2023-06-21 | 2023-06-21 | 2023-06-09 | 2023-06-23 | 2023-06-23 | 2023-06-19 | 2023-06-20
SL003-02 | Minnetonka | Epi | 2023-06-08 | 930 | 0.080044 | 2.0874 | 14.161 | 0.62293 | 0.0139 | -0.0036 | 25.5496 | 8.7183 | 0.4645 | 52.1 |  | 2023-07-20 | 2023-07-20 | 2023-06-21 | 2023-06-21 | 2023-06-09 | 2023-06-23 | 2023-06-23 | 2023-06-19 | 2023-06-20
SL003-03 | Medicine | Epi | 2023-06-08 | 1500 | 1.219 | 3.3948 | 23.8014 | 0.732 | 0.021 | -0.0024 | 54.6881 | 8.7566 | 2.3214 | 202.65 |  |  |  | 2023-06-21 | 2023-06-21 | 2023-06-09 | 2023-06-23 | 2023-06-23 | 2023-06-19 | 2023-06-20
SL003-04 | Parkers | Hypo | 2023-06-08 | 1315 | NR | 222.2372 | 368.8952 | 2.221 | 1.0224 | 0.0025 | 54.2179 | 6.3805 | 13.7635 | 721 |  |  |  | 2023-06-21 | 2023-06-21 | 2023-06-09 | 2023-06-23 | 2023-06-23 | 2023-06-19 | 2023-06-20
SL003-05 | Minnetonka | Hypo | 2023-06-08 | 930 | NR | 37.8025 | 172.8532 | 1.141 | 0.2231 | 0.0663 | 33.0245 | 8.306 | 5.253 | 51.64 |  |  |  | 2023-06-21 | 2023-06-21 | 2023-06-09 | 2023-06-23 | 2023-06-23 | 2023-06-19 | 2023-06-20
SL003-06 | Medicine | Hypo | 2023-06-08 | 1500 | NR | 1007.136 | 226.9953 | 2.249 | 1.6753 | -0.0011 | 39.1608 | 10.388 | 1.142 | 495.24 |  |  |  | 2023-06-21 | 2023-06-21 | 2023-06-09 | 2023-06-23 | 2023-06-23 | 2023-06-19 | 2023-06-20
SL004_01 | Snail | Hypo | 2023-06-13 | 1300 | NR | 26.6772 | 145.7339 | 0.984 | 0.1147 | 0.0024 | 26.2157 | 8.1918 | 0.6402 | 106.05 |  |  |  | 2023-06-21 | 2023-07-18 | 2023-06-16 | 2023-06-23 | 2023-06-23 | 2023-06-19 | 2023-06-20
SL004_02 | Wabasso | Hypo | 2023-06-13 | 1015 | NR | 119.327 | 417.2396 | 2.625 | 1.5712 | 0.0018 | 32.2124 | 9.9142 | 3.6638 | 69.02 |  |  |  | 2023-06-21 | 2023-07-18 | 2023-06-16 | 2023-06-23 | 2023-06-23 | 2023-06-19 | 2023-06-20
SL004_03 | Snail | Epi | 2023-06-13 | 1300 | 2.0891 | 2.1082 | 16.811 | 0.718 | 0.0198 | 0.0018 | 17.0929 | 8.6899 | 0.3516 | 111.27 |  |  |  | 2023-06-21 | 2023-07-18 | 2023-06-16 | 2023-06-23 | 2023-06-23 | 2023-06-19 | 2023-06-20
SL004_04 | Wabasso | Epi | 2023-06-13 | 1015 | 2.0153 | 2.538 | 21.314 | 0.77 | 0.0249 | 0.0035 | 20.5739 | 9.6898 | 0.6653 | 66.29 |  |  |  | 2023-06-21 | 2023-07-18 | 2023-06-16 | 2023-06-23 | 2023-06-23 | 2023-06-19 | 2023-06-20
SL005_01 | Smith | Hypo | 2023-06-14 | 1430 | NR | 43.6009 | 191.9212 | 0.957 | 0.0967 | 0.0052 | 41.9792 | 8.2092 | 21.3664 | 15.26 |  |  |  | 2023-07-17 | 2023-07-18 | 2023-06-16 | 2023-06-23 | 2023-06-23 | 2023-06-19 | 2023-06-20
SL005_02 | DUP Smith | Epi | 2023-06-14 | 1430 | 0.54643 | 3.1902 | 32.3357 | 0.804 | 0.0174 | 0.0027 | 36.5522 | 8.3253 | 18.6314 | 15.81 |  |  |  | 2023-07-14 | 2023-07-18 | 2023-06-16 | 2023-06-23 | 2023-06-23 | 2023-06-19 | 2023-06-20
SL005_03 | Henry | Epi | 2023-06-14 | 1700 | 3.3158 | 0.9779 | 20.1032 | 2.599 | 0.1841 | 2.5102 | 34.4541 | 8.8027 | 0.3767 | 476.64 |  |  |  | 2023-07-14 | 2023-07-18 | 2023-06-16 | 2023-06-23 | 2023-06-23 | 2023-06-19 | 2023-06-20
SL005_04 | Henry | Hypo | 2023-06-14 | 1700 | NR | 147.234 | 213.3812 | 3.896 | 2.3812 | 0.0348 | 53.0372 | 9.3527 | 4.2744 | 453.32 |  |  |  | 2023-07-17 | 2023-07-18 | 2023-06-16 | 2023-06-23 | 2023-06-23 | 2023-06-19 | 2023-06-20
SL005_05 | Uhlenkolts | Hypo | 2023-06-14 | 1130 | NR | 211.022 | 597.948 | 3.977 | 1.2831 | 0.005 | 34.09 | 18.8543 | 2.5012 | 33.36 |  |  |  | 2023-07-17 | 2023-07-18 | 2023-06-16 | 2023-06-23 | 2023-06-23 | 2023-06-19 | 2023-06-20
SL005_06 | Uhlenkolts | Epi | 2023-06-14 | 1130 | 6.7809 | 155.4068 | 301.436 | 2.919 | 0.3951 | 0.0067 | 27.134 | 20.2265 | 2.1666 | 33.45 |  |  |  | 2023-07-14 | 2023-07-18 | 2023-06-16 | 2023-06-23 | 2023-06-23 | 2023-06-19 | 2023-06-20
SL005_07 | Smith | Epi | 2023-06-14 | 1430 | 3.9819 | 3.4692 | 42.0162 | 0.923 | 0.0278 | 0.0018 | 32.407 | 9.0991 | 18.3386 | 15.73 |  |  |  | 2023-07-14 | 2023-07-18 | 2023-06-16 | 2023-06-23 | 2023-06-23 | 2023-06-19 | 2023-06-20
SL006_01 | McCarrons | Epi | 2023-07-05 | 1230 | 1.4184 | 2.5405 | 2578.924 | 2.686 | 1.0821 | 0.0014 | 29.8028 | 6.7011 | 8.136 | 143.31 |  |  |  | 2023-07-17 | 2023-07-18 | 2023-07-10 | 2023-08-15 | 2023-09-19 | 2023-07-26 | 2023-07-21
SL006_02 | Snail | Epi | 2023-07-05 | 1855 | 2.2812 | 2.9624 | 18.5804 | 0.758 | 0.0155 | 0.0011 | 12.8094 | 9.9778 | 0.4459 | 114.22 |  |  |  | 2023-07-17 | 2023-07-18 | 2023-07-10 | 2023-08-15 | 2023-09-19 | 2023-07-26 | 2023-07-21
SL006_03 | Snail | Hypo | 2023-07-05 | 1855 | NR | 42.3172 | 152.8562 | 0.761 | 0.0403 | 0.0038 | 26.3835 | 21.5457 | 0.3902 | 106.88 |  |  |  | 2023-07-17 | 2023-07-18 | 2023-07-10 | 2023-08-15 | 2023-09-19 | 2023-07-26 | 2023-07-21
SL006_04 | Wabasso | Epi | 2023-07-05 |  | 1.272 | 4.2507 | 18.0412 | 0.748 | 0.0148 | 0.0012 | 20.1166 | 9.174 | 0.6559 | 67.05 |  |  |  | 2023-07-17 | 2023-07-18 | 2023-07-10 | 2023-08-15 | 2023-09-19 | 2023-07-26 | 2023-07-21
SL006_05 | Phalen | Hypo | 2023-07-05 | 1043 | NR | 86.1765 | 298.6992 | 1.694 | 0.8782 | 0.0044 | 36.2358 | 27.6717 | 5.4783 | 187.67 |  |  |  | 2023-07-17 | 2023-07-18 | 2023-07-10 | 2023-08-15 | 2023-09-19 | 2023-07-26 | 2023-07-21
SL006_06 | Phalen | Epi | 2023-07-05 | 1043 | 4.6877 | 2.1529 | 19.1598 | 0.71 | 0.0185 | 0.0019 | 22.0958 | 8.7204 | 1.1317 | 199.26 |  |  |  | 2023-07-17 | 2023-07-18 | 2023-07-10 | 2023-08-15 | 2023-09-19 | 2023-07-26 | 2023-07-21
SL006_07 | Little Johanna | Epi | 2023-07-05 | 1441 | 45.5281 | 7.8577 | 92.8119 | 1.289 | 0.0639 | 0.0885 | 14.1489 | 9.0969 | 2.9021 | 305.44 |  |  |  | 2023-07-17 | 2023-07-18 | 2023-07-10 | 2023-08-15 | 2023-09-19 | 2023-07-26 | 2023-07-21
SL006_08 | Little Johanna | Hypo | 2023-07-05 | 1441 | NR | 170.5526 | 3384.152 | 30.776 | 27.262 | 0.0048 | 101.706 | 52.9689 | 11.3852 | 1311.4 |  |  |  | 2023-07-17 | 2023-07-18 | 2023-07-10 | 2023-08-15 | 2023-09-19 | 2023-07-26 | 2023-07-21
SL006_09 | Wabasso | Hypo | 2023-07-05 |  | NR | 262.731 | 482.4552 | 2.947 | 1.8179 | 0.0018 | 35.6795 | 28.056 | 3.9437 | 69.22 |  |  |  | 2023-07-17 | 2023-07-18 | 2023-07-10 | 2023-08-15 | 2023-09-19 | 2023-07-26 | 2023-07-21
SL006_10 | McCarrons | Hypo | 2023-07-05 | 1230 | NR | 204.7116 | 18.764 | 0.638 | 0.0193 | 0.0045 | 47.1948 | 32.6092 | 1.2475 | 162.16 |  |  |  | 2023-07-17 | 2023-07-18 | 2023-07-10 | 2023-08-15 | 2023-09-19 | 2023-07-26 | 2023-07-21
SL006_11 | Medicine | Hypo | 2023-07-06 | 1200 | NR | 303.2146 | 916.4212 | 1.13 | 0.3269 | 0.0012 | 33.5348 | 28.5489 | 9.9406 | 192.24 |  |  |  | 2023-07-17 | 2023-07-18 | 2023-07-10 | 2023-08-15 | 2023-09-19 | 2023-07-26 | 2023-07-21
SL006_12 | Minnetonka | Hypo | 2023-07-06 | 912 | NR | 20.5254 | 393.1048 | 0.923 | 0.0999 | 0.1014 | 33.1974 | 27.9865 | 4.2609 | 51.27 |  |  |  | 2023-07-17 | 2023-07-18 | 2023-07-10 | 2023-08-15 | 2023-09-19 | 2023-07-26 | 2023-07-21
SL006_13 | Minnetonka | Epi | 2023-07-06 | 912 | 1.2246 | 2.6344 | 1.3521 | 0.695 | 0.0175 | 0.0017 | 30.2077 | 8.5207 | 1.4147 | 53.36 |  |  |  | 2023-07-17 | 2023-07-18 | 2023-07-10 | 2023-08-15 | 2023-09-19 | 2023-07-26 | 2023-07-21
SL006_14 | Medicine | Epi | 2023-07-06 | 1200 | 22.236 | 4.6228 | 55.3059 | 0.854 | 0.0206 | 0.0018 | 24.981 | 11.3221 | 5.9756 | 207.49 |  |  |  | 2023-07-17 | 2023-07-18 | 2023-07-10 | 2023-08-15 | 2023-09-19 | 2023-07-26 | 2023-07-21
SL006_15 | Tanners | Hypo | 2023-07-05 | 810 | NR | 163.5484 | 787.4452 | 2.525 | 1.0618 | 0.0066 | 42.2366 | 33.385 | 7.7759 | 264.18 |  |  |  | 2023-07-17 | 2023-07-18 | 2023-07-10 | 2023-08-15 | 2023-09-19 | 2023-07-26 | 2023-07-21
SL006_16 | Tanners | Epi | 2023-07-05 | 810 | 3.7723 | 3.0555 | 24.9084 | 0.78 | 0.0247 | 0.0052 | 30.0172 | 8.5538 | 1.7576 | 204.45 |  |  |  | 2023-07-17 | 2023-07-18 | 2023-07-10 | 2023-08-15 | 2023-09-19 | 2023-07-26 | 2023-07-21
SL006_17 | DUP Parkers | Epi | 2023-07-06 | 1430 | 4.5591 | 3.5024 | 19.0551 | 0.588 | 0.0145 | 0.0015 | 22.0351 | 6.8593 | 2.5806 | 286.44 |  |  |  | 2023-07-17 | 2023-07-18 | 2023-07-10 | 2023-08-15 | 2023-09-19 | 2023-07-26 | 2023-07-21
SL006_18 | Parkers | Hypo | 2023-07-06 | 1430 | NR | 96.021 | 887.4992 | 1.067 | 0.0417 | 0.0024 | 51.2584 | 37.8834 | 10.6779 | 519.12 |  |  |  | 2023-07-17 | 2023-07-18 | 2023-07-10 | 2023-08-15 | 2023-09-19 | 2023-07-26 | 2023-07-21
SL006_19 | Parkers | Epi | 2023-07-06 | 1430 | 2.7031 | 3.6209 | 24.8116 | 0.566 | 0.0173 | 0.0034 | 21.9439 | 6.2105 | 2.9578 | 286.5 |  |  |  | 2023-07-17 | 2023-07-18 | 2023-07-10 | 2023-08-15 | 2023-09-19 | 2023-07-26 | 2023-07-21
SL006_20 | Bde Maka Ska | Hypo | 2023-07-07 | 1145 | NR | 204.2994 | 295.4748 | 1.421 | 0.6202 | 0.0041 | 36.6385 | 30.6992 | 2.9621 | 164.95 |  |  |  | 2023-07-17 | 2023-07-18 | 2023-07-10 | 2023-08-15 | 2023-09-19 | 2023-07-26 | 2023-07-21
SL006_21 | Bde Maka Ska | Epi | 2023-07-07 | 1145 | 1.1474 | 1.9557 | 20.3675 | 0.573 | 0.0197 | 0.0764 | 27.1944 | 6.1488 | 0.9731 | 171.79 |  |  |  | 2023-07-17 | 2023-07-18 | 2023-07-10 | 2023-08-15 | 2023-09-19 | 2023-07-26 | 2023-07-21
SL006_22 | Brownie | Hypo | 2023-07-07 | 930 | NR | 65.7108 | 3287.2 | 20.073 | 44.384 | 0.0024 | 88.0308 | 57.624 | 17.0564 | 1280.5 |  |  |  | 2023-07-17 | 2023-07-18 | 2023-07-10 | 2023-08-15 | 2023-09-19 | 2023-07-26 | 2023-07-21
SL006_23 | Brownie | Epi | 2023-07-07 | 930 | 52.1861 | 2.3267 | 109.2928 | 1.578 | 0.0227 | 0.0033 | 23.5233 | 7.3706 | 5.7312 | 372.46 |  |  |  | 2023-07-17 | 2023-07-18 | 2023-07-10 | 2023-08-15 | 2023-09-19 | 2023-07-26 | 2023-07-21
SL006_24 | Cedar | Hypo | 2023-07-07 | 945 | NR | 159.3753 | 279.0508 | 2.259 | 0.9127 | 0.0006 | 39.509 | 32.4268 | 5.0754 | 167.18 |  |  |  | 2023-07-17 | 2023-07-18 | 2023-07-10 | 2023-08-15 | 2023-09-19 | 2023-07-26 | 2023-07-21
SL006_25 | Cedar | Epi | 2023-07-07 | 945 | 7.4478 | 2.8615 | 24.9726 | 0.829 | 0.014 | 0.0017 | 20.6762 | 8.8331 | 1.4918 | 168.77 |  |  |  | 2023-07-17 | 2023-07-18 | 2023-07-10 | 2023-08-15 | 2023-09-19 | 2023-07-26 | 2023-07-21
SL007_01 | Uhlenkolts | Hypo | 2023-07-11 | 1100 | NR | 253.989 | 471.2994 | 3.0714 | 0.2104 | Missing | 34.8368 | 19.3008 | 5.2726 | 32.82 |  |  |  | 2023-07-17 |  | 2023-07-13 | 2023-08-15 | 2023-09-19 | 2023-07-26 | 2023-07-21
SL007_02 | Uhlenkolts | Epi | 2023-07-11 | 1100 | 129.5801 | 199.829 | 458.6316 | 3.5017 | 0.0317 | Missing | 30.1917 | 17.2197 | 5.1697 | 33 |  |  |  | 2023-07-14 |  | 2023-07-13 | 2023-08-15 | 2023-09-19 | 2023-07-26 | 2023-07-21
SL007_03 | Smith | Hypo | 2023-07-11 | 1703 | NR | 84.2076 | 247.5113 | 44.484 | 0.1816 | Missing | 40.9812 | 10.0456 | 22.6335 | 15.44 |  |  |  | 2023-07-17 |  | 2023-07-13 | 2023-08-15 | 2023-09-19 | 2023-07-26 | 2023-07-21
SL007_04 | Smith | Epi | 2023-07-11 | 1654 | 35.9515 | 3.65 | 50.6116 | 0.8056 | 0.0084 | Missing | 33.4541 | 9.172 | 21.2404 | 14.82 |  |  |  | 2023-07-14 |  | 2023-07-13 | 2023-08-15 | 2023-09-19 | 2023-07-26 | 2023-07-21
SL007_05 | Henry | Hypo | 2023-07-11 | 1448 | NR | 32.8829 | 159.6933 | 2.1376 | 1.2018 | Missing | 48.2651 | 9.91 | 2.2334 | 431.2 |  |  |  | 2023-07-17 |  | 2023-07-13 | 2023-08-15 | 2023-09-19 | 2023-07-26 | 2023-07-21
SL007_06 | Henry | Epi | 2023-07-11 | 1448 | 4.7766 | 1.1919 | 12.8859 | 1.1582 | 0.115 | Missing | 31.7449 | 9.2131 | 0.7159 | 470 |  |  |  | 2023-07-14 |  | 2023-07-13 | 2023-08-15 | 2023-09-19 | 2023-07-26 | 2023-07-21
SL008_01 | Smith | Epi | 2023-08-02 | 1450 | 9.222 | 13.5005 | 57.842 | 1.2583 | 0.0083 | -0.0008 | 30.0619 | 8.6457 | 18.0104 | 15.98 | Dsi reran 230816 |  |  | 2023-08-20 | 2023-08-29 | 2023-09-19 | 2023-08-15 | 2023-09-19 | 2023-08-16 | 2023-08-14
SL008_02 | Smith | Hypo | 2023-08-02 | 1450 | NR | 239.5928 | 967.15 | 1.643 | 0.7423 | -0.0004 | 41.9364 | 9.9891 | 19.9784 | 16.16 | Dsi reran 230816 |  |  | 2023-08-20 | 2023-08-29 | 2023-09-21 | 2023-08-15 | 2023-09-19 | 2023-08-16 | 2023-08-14
SL008_03 | Henry | Epi | 2023-08-02 | 1300 | 0.942 | 4.616 | 16.4 | 1.6696 | 0.0123 | 0.4772 | 27.9364 | 8.8795 | 0.6705 | 445.6 |  |  |  | 2023-08-20 | 2023-08-29 | 2023-09-19 | 2023-08-15 | 2023-09-19 | 2023-08-15 | 2023-08-14
SL008_04 | Henry | Hypo | 2023-08-02 | 1300 | NR | 88.7131 | 574.882 | 3.8816 | 1.624 | 0.0419 | 54.7257 | 10.354 | 4.1244 | 435.48 |  |  |  | 2023-08-20 | 2023-08-29 | 2023-09-21 | 2023-08-15 | 2023-09-19 | 2023-08-15 | 2023-08-14
SL008_05 | Uhlenkolts | Epi | 2023-08-02 | 950 | 42.447 | 144.6265 | 443.276 | 4.3061 | 0.0176 | 0.0011 | 29.2512 | 16.4599 | 6.4611 | 33.8 |  |  |  | 2023-08-20 | 2023-08-29 | 2023-09-19 | 2023-08-15 | 2023-09-19 | 2023-08-15 | 2023-08-14
SL008_06 | Uhlenkolts | Hypo | 2023-08-02 | 950 | NR | 771.084 | 1493.749 | 6.4602 | 3.2898 | 0.0007 | 42.7753 | 19.7648 | 7.0304 | 35.67 |  |  |  | 2023-08-20 | 2023-08-29 | 2023-09-21 | 2023-08-15 | 2023-09-19 | 2023-08-15 | 2023-08-14
SL009_01 | Bde Maka Ska | Epi | 2023-08-10 | 1400 | 1.794 | 2.4404 | 15.5254 | 0.5446 | 0.0099 | 0.0009 | 24.9281 | 6.8234 | 1.5924 | 171.6 |  |  |  | 2023-08-26 | 2023-08-29 | 2023-08-11 | 2023-08-15 | 2023-09-19 | 2023-08-15 | 2023-08-14
SL009_02 | Bde Maka Ska | Hypo | 2023-08-10 | 1400 | NR | 265.335 | 1175.834 | 1.5635 | 0.8056 | 0.0019 | 38.2226 | 8.0007 | 3.5552 | 168.55 |  |  |  | 2023-08-26 | 2023-08-29 | 2023-08-11 | 2023-08-15 | 2023-09-19 | 2023-08-15 | 2023-08-14
SL009_03 | Cedar | Epi | 2023-08-10 | 906 | 3.391 | 2.006 | 20.0876 | 0.7153 | 0.0226 | 0.002 | 23.5369 | 8.7637 | 1.7666 | 167.53 |  |  |  | 2023-08-26 | 2023-08-29 | 2023-08-11 | 2023-08-15 | 2023-09-19 | 2023-08-15 | 2023-08-14
SL009_04 | Cedar | Hypo | 2023-08-10 | 900 | NR | 6.5514 | 356.6896 | 3.7653 | 2.5157 | 0.0018 | 44.8911 | 9.6093 | 7.298 | 167.72 |  |  |  | 2023-08-26 | 2023-08-29 | 2023-08-11 | 2023-08-15 | 2023-09-19 | 2023-08-15 | 2023-08-14
SL009_05 | Brownie | Epi | 2023-08-10 | 900 | 13.063 | 3.9462 | 28.8589 | 0.6837 | 0.0211 | 0.0014 | 27.3488 | 8.2464 | 7.2046 | 337.7 |  |  |  | 2023-08-26 | 2023-08-29 | 2023-08-11 | 2023-08-15 | 2023-09-19 | 2023-08-15 | 2023-08-14
SL009_06 | Brownie | Hypo | 2023-08-10 | 900 | NR | 216.5099 | 667.558 | 23.686 | 16.0599 | 0.0026 | 95.5806 | 9.9057 | 16.576 | 1115.5 | Dsi reran 230816 |  |  | 2023-08-26 | 2023-08-29 | 2023-08-11 | 2023-08-15 | 2023-09-19 | 2023-08-16 | 2023-08-14
SL009_07 | Minnetonka | Epi | 2023-08-08 | 900 | 1.278 | 2.3099 | 12.5575 | 0.474 | 0.0086 | 0.0003 | 29.5689 | 8.119 | 1.9407 | 52.99 |  |  |  | 2023-08-26 | 2023-08-29 | 2023-08-09 | 2023-08-15 | 2023-09-19 | 2023-08-15 | 2023-08-14
SL009_08 | Minnetonka | Hypo | 2023-08-08 | 900 | NR | 77.1373 | 146.1005 | 0.6634 | 0.2375 | 0.0956 | 36.3253 | 9.5797 | 7.4128 | 50.7 |  |  |  | 2023-08-26 | 2023-08-29 | 2023-08-09 | 2023-08-15 | 2023-09-19 | 2023-08-15 | 2023-08-14
SL009_09 | Medicine | Epi | 2023-08-08 | 1115 | 4.321 | 2.7904 | 34.6109 | 0.7878 | 0.0124 | 0.0011 | 21.8199 | 7.6859 | 7.0431 | 211.5 |  |  |  | 2023-08-26 | 2023-08-29 | 2023-08-09 | 2023-08-15 | 2023-09-19 | 2023-08-15 | 2023-08-14
SL009_10 | Medicine | Hypo | 2023-08-08 | 1115 | NR | 331.2174 | 374.8042 | 1.2523 | 0.4455 | 0.0029 | 35.6938 | 9.5274 | 12.1115 | 193.08 |  |  |  | 2023-08-26 | 2023-08-29 | 2023-08-09 | 2023-08-15 | 2023-09-19 | 2023-08-15 | 2023-08-14
SL009_11 | Parkers | Epi | 2023-08-08 | 1345 | 1.771 | 2.3112 | 22.1865 | 0.5982 | 0.0089 | 0.0003 | 21.4908 | 6.8441 | 2.7352 | 270.92 |  |  |  | 2023-08-26 | 2023-08-29 | 2023-08-09 | 2023-08-15 | 2023-09-19 | 2023-08-15 | 2023-08-14
SL009_12 | Parkers | Hypo | 2023-08-08 | 1345 | NR | 44.7144 | 217.6616 | 1.0531 | 0.8017 | 0.0009 | 54.7277 | 7.3482 | 12.4557 | 575.9 |  |  |  | 2023-08-26 | 2023-08-29 | 2023-08-09 | 2023-08-15 | 2023-09-19 | 2023-08-15 | 2023-08-14
SL009_13 | Snail | Epi | 2023-08-07 | 1400 | 0.275 | 5.2339 | 17.0701 | 0.6918 | 0.0154 | 0.0017 | 12.4433 | 8.5147 | 0.4156 | 116.42 |  |  |  | 2023-08-26 | 2023-08-29 | 2023-08-09 | 2023-08-15 | 2023-09-19 | 2023-08-15 | 2023-08-14
SL009_14 | Snail | Hypo | 2023-08-07 | 1400 | NR | 62.6306 | 199.5918 | 0.8172 | 0.0621 | 0.0059 | 26.1914 | 9.5503 | 1.3884 | 106.58 |  |  |  | 2023-08-26 | 2023-08-29 | 2023-08-09 | 2023-08-15 | 2023-09-19 | 2023-08-15 | 2023-08-14
SL009_15 | Lil Jo | Epi | 2023-08-07 | 1200 | 2.19 | 21.2706 | 60.5757 | 0.8303 | 0.0884 | 0.1156 | 13.325 | 8.1582 | 2.595 | 121.2 |  |  |  | 2023-08-26 | 2023-08-29 | 2023-08-09 | 2023-08-15 | 2023-09-19 | 2023-08-15 | 2023-08-14
SL009_16 | Lil Jo | Hypo | 2023-08-07 | 1200 | NR | 198.1144 | 266.5834 | 33.104 | 32.4819 | 0.0091 | 84.6288 | 14.0611 | 17.8744 | 1254.7 |  |  |  | 2023-08-26 | 2023-08-29 | 2023-08-09 | 2023-08-15 | 2023-09-19 | 2023-08-15 | 2023-08-14
SL009_17 | Wabasso | Epi | 2023-08-09 | 830 | 0.286 | 4.8613 | 17.0306 | 0.7886 | 0.0172 | 0.0013 | 21.9128 | 9.2542 | 0.8192 | 66.76 |  |  |  | 2023-08-26 | 2023-08-29 | 2023-08-09 | 2023-08-15 | 2023-09-19 | 2023-08-15 | 2023-08-14
SL009_18 | Wabasso | Hypo | 2023-08-09 | 830 | NR | 149.9743 | 331.7188 | 2.9077 | 1.761 | 0.0018 | 30.0061 | 11.2697 | 4.8042 | 69.53 |  |  |  | 2023-08-26 | 2023-08-29 | 2023-08-09 | 2023-08-15 | 2023-09-19 | 2023-08-15 | 2023-08-14
SL009_19 | McCarron | Epi | 2023-08-07 | 1500 | 0.336 | 2.2849 | 19.9162 | 0.5878 | 0.0129 | 0.0009 | 28.5263 | 6.6581 | 1.5414 | 139.78 |  |  |  | 2023-08-26 | 2023-08-29 | 2023-08-09 | 2023-08-15 | 2023-09-19 | 2023-08-15 | 2023-08-14
SL009_20 | McCarron | Hypo | 2023-08-07 | 1500 | NR | 93.2451 | 119.534 | 2.4237 | 2.1742 | 0.0034 | 46.2879 | 9.3356 | 8.1945 | 158.87 |  |  |  | 2023-08-26 | 2023-08-29 | 2023-08-09 | 2023-08-15 | 2023-09-19 | 2023-08-15 | 2023-08-14
SL009_21 | Tanners | Epi | 2023-08-07 | 845 | 1.755 | 3.4338 | 17.1564 | 0.8289 | 0.017 | 0.0011 | 28.6497 | 8.4105 | 2.493 | 199.73 |  |  |  | 2023-08-26 | 2023-08-29 | 2023-08-09 | 2023-08-15 | 2023-09-19 | 2023-08-15 | 2023-08-14
SL009_22 | Tanners | Hypo | 2023-08-07 | 845 | NR | 221.2112 | 316.6632 | 3.3528 | 3.1939 | 0.0061 | 46.1119 | 11.6115 | 10.2295 | 273.7 |  |  |  | 2023-08-26 | 2023-08-29 | 2023-08-09 | 2023-08-15 | 2023-09-19 | 2023-08-15 | 2023-08-14
SL009_23 | Phalen | Epi | 2023-08-07 | 1015 | 0.399 | 3.4669 | 12.2703 | 0.6343 | 0.0139 | 0.0024 | 20.0202 | 8.0194 | 1.9492 | 203.26 |  |  |  | 2023-08-26 | 2023-08-29 | 2023-08-09 | 2023-08-15 | 2023-09-19 | 2023-08-15 | 2023-08-14
SL009_24 | Phalen | Hypo | 2023-08-07 | 1015 | NR | 71.3613 | 99.1259 | 1.3382 | 0.2528 | 0.2821 | 32.83 | 9.4675 | 3.6869 | 185.55 |  |  |  | 2023-08-26 | 2023-08-29 | 2023-08-09 | 2023-08-15 | 2023-09-19 | 2023-08-15 | 2023-08-14
SL009_25 | DUP Medicine | Epi | 2023-08-08 | 1130 | 13.718 | 2.2295 | 23.2683 | 0.6731 | 0.0167 | 0.0028 | 21.8763 | 8.1851 | 6.9114 | 209.03 |  |  |  | 2023-08-26 | 2023-08-29 | 2023-08-09 | 2023-08-15 | 2023-09-19 | 2023-08-15 | 2023-08-14
SL010_01 | Smith | Epi | 2023-09-06 | 1515 |  | 2.4173 | 83.8892 | 1.4026 | 0.0206 | 0.0019 | 34.352 | 10.4352 | 3.3537 | 17.37 |  | 2023-12-20 | 2023-12-20 | 2023-09-10 | 2023-10-21 | 2023-09-21 |  |  |  | 2023-09-21
SL010_02 | Henry | Epi | 2023-09-06 | 1345 | 27.4503 | 7.1019 | 24.7069 | 1.5534 | 0.0951 | 0.2501 | 29.6804 | 11.132 | 1.6179 | 495.84 |  | 2023-12-20 | 2023-12-20 | 2023-09-10 | 2023-10-21 | 2023-09-21 |  |  |  | 2023-09-21
SL010_03 | Uhlenkolts | Epi | 2023-09-06 | 1000 | 29.5685 | 249.3734 | 572.7047 | 4.7772 | 0.8361 | 0.0045 | 39.7884 | 19.1491 | 8.8593 | 38.99 |  | 2023-12-20 | 2023-12-20 | 2023-09-10 | 2023-10-21 | 2023-09-21 |  |  |  | 2023-09-21
SL010_04 | Henry | Hypo | 2023-09-06 | 1345 | NR | 123.4617 | 151.221 | 7.037 | 5.3228 | 0.0163 | 71.6118 | 11.1592 | 8.0128 | 472.2 |  | 2023-12-20 | 2023-12-20 | 2023-09-10 | 2023-10-21 | 2023-09-21 |  |  |  | 2023-09-21
SL010_05 | Smith | Hypo | 2023-09-06 | 1515 | NR | 153.7104 | 291.1583 | 1.4233 | 0.0849 | 0.0079 | 35.472 | 11.7017 | 3.4085 | 19.2 |  | 2023-12-20 | 2023-12-20 | 2023-09-10 | 2023-10-21 | 2023-09-21 |  |  |  | 2023-09-21
SL010_06 | Uhlenkolts | Hypo | 2023-09-06 | 1000 | NR | 268.149 | 532.8896 | 4.6497 | 0.7931 | 0.0097 | 40.1554 | 19.7423 | 9.6267 | 39.89 |  | 2023-12-20 | 2023-12-20 | 2023-09-10 | 2023-10-21 | 2023-09-21 |  |  |  | 2023-09-21
SL011_01 | Minnetonka | Epi | 2023-09-11 | 915 | 4.212 | 2.1554 | 17.5141 | 0.6936 | 0.008 | 0.001 | 29.9111 | 7.9467 | 2.9334 | 59.91 |  | 2023-12-20 | 2023-12-20 |  | 2023-10-21 | 2023-09-19 |  |  |  | 2023-09-21
SL011_02 | Medicine | Epi | 2023-09-11 | 1130 | 12.0327 | 13.0307 | 46.5076 | 0.8878 | 0.0773 | 0.013 | 22.9804 | 9.4993 | 8.4147 | 206.48 |  | 2023-12-20 | 2023-12-20 |  | 2023-10-21 | 2023-09-19 |  |  |  | 2023-09-21
SL011_03 | Parkers | Epi | 2023-09-11 | 1345 | 11.4766 | 2.2496 | 25.046 | 0.5797 | 0.0089 | 0.0013 | 26.6827 | 7.8338 | 5.3026 | 258.64 |  | 2023-12-20 | 2023-12-20 |  | 2023-10-21 | 2023-09-19 |  |  |  | 2023-09-21
SL011_04 | Snail | Epi | 2023-09-14 | 830 | 9.384 | 2.1254 | 17.193 | 0.8526 | 0.0096 | 0.0027 | 15.1922 | 8.5633 | 0.2841 | 122.94 |  | 2023-12-20 | 2023-12-20 |  | 2023-10-21 | 2023-09-19 |  |  |  | 2023-09-21
SL011_05 | Little Johanna | Epi | 2023-09-12 | 1200 | 11.0193 | 3.69 | 38.6238 | 0.7737 | 0.0145 | 0.0114 | 15.3439 | 7.3255 | 0.7835 | 153.16 |  | 2023-12-20 | 2023-12-20 |  | 2023-10-21 | 2023-09-19 |  |  |  | 2023-09-21
SL011_06 | Wabasso | Epi | 2023-09-12 | 1345 | 4.7502 | 1.9636 | 20.0951 | 0.7445 | 0.0137 | 0.0021 | 22.155 | 8.7799 | 0.9297 | 71.41 |  | 2023-12-20 | 2023-12-20 |  | 2023-10-21 | 2023-09-19 |  |  |  | 2023-09-21
SL011_07 | McCarron | Epi | 2023-09-12 | 1445 | 8.5403 | 1.0716 | 17.9164 | 0.4786 | 0.0082 | 0.0025 | 27.8125 | 6.8724 | 1.5205 | 145.94 |  | 2023-12-20 | 2023-12-20 |  | 2023-10-21 | 2023-09-19 |  |  |  | 2023-09-21
SL011_08 | Tanners | Epi | 2023-09-12 | 900 | 17.8607 | 2.5383 | 20.1044 | 0.5978 | 0.0076 | 0.0005 | 27.821 | 8.8003 | 2.3305 | 198.24 |  | 2023-12-20 | 2023-12-20 |  | 2023-10-21 | 2023-09-19 |  |  |  | 2023-09-21
SL011_09 | Phalen | Epi | 2023-09-12 | 1030 | 3.4145 | 1.4724 | 13.3749 | 0.516 | 0.01 | 0.0022 | 21.399 | 8.761 | 2.5376 | 208.44 |  | 2023-12-20 | 2023-12-20 |  | 2023-10-21 | 2023-09-19 |  |  |  | 2023-09-22
SL011_10 | Bde Maka Ska | Epi | 2023-09-13 | 1045 | 6.254 | 0.7214 | 18.8026 | 0.6225 | 0.012 | 0.0016 | 25.5375 | 7.4739 | 1.8737 | 176.3 |  | 2023-12-20 | 2023-12-20 |  | 2023-10-21 | 2023-09-19 |  |  |  | 2023-09-21
SL011_11 | Cedar | Epi | 2023-09-13 | 930 | 15.3846 | 1.9777 | 26.7813 | 0.8591 | 0.0102 | 0.0033 | 26.8417 | 5.8817 | 2.0625 | 165.86 |  | 2023-12-20 | 2023-12-20 |  | 2023-10-21 | 2023-09-19 |  |  |  | 2023-09-21
SL011_12 | Brownie | Epi | 2023-09-13 | 845 | 95.1717 | 1.8136 | 72.6225 | 1.1259 | 0.0051 | 0.005 | 35.651 | 4.2499 | 8.0859 | 348.5 |  | 2023-12-20 | 2023-12-20 |  | 2023-10-21 | 2023-09-19 |  |  |  | 2023-09-21
SL011_13 | Minnetonka | Hypo | 2023-09-11 | 915 | NR | 48.4919 | 123.4781 | 1.189 | 0.2204 | 0.131 | 34.8103 | 5.3113 | 7.3063 | 55.16 |  | 2023-12-20 | 2023-12-20 |  | 2023-10-21 | 2023-09-19 |  |  |  | 2023-09-21
SL011_14 | Medicine | Hypo | 2023-09-11 | 1130 | NR | 194.3451 | 758.9379 | 1.5292 | 1.1719 | 0.0046 | 39.4141 | 5.588 | 14.566 | 205.6 |  | 2023-12-20 | 2023-12-20 |  | 2023-10-21 | 2023-09-20 |  |  |  | 2023-09-21
SL011_15 | Parkers | Hypo | 2023-09-11 | 1345 | NR | 98.0438 | 223.8362 | 1.3489 | 0.4813 | 0.0051 |  | 3.366 | 9.2308 | 491.6 |  | 2023-12-20 | 2023-12-20 |  | 2023-10-21 | 2023-09-19 |  |  |  | 2023-09-21
SL011_16 | Snail | Hypo | 2023-09-14 | 830 | NR | 19.1529 | 131.5131 | 1.2803 | 0.0343 | 0.0044 | 26.2027 | 5.0649 | 0.345 | 115.88 |  | 2023-12-20 | 2023-12-20 |  | 2023-10-21 | 2023-09-19 |  |  |  | 2023-09-21
SL011_17 | Little Johanna | Hypo | 2023-09-12 | 1200 | NR | 198.8313 | 261.3677 | 20.172 | 37.8899 | 0.0052 |  | 7.4651 | 2.1904 | 1287.9 |  | 2023-12-20 | 2024-04-17 |  | 2023-10-21 | 2023-09-19 |  |  |  | 2023-09-21
SL011_18 | Wabasso | Hypo | 2023-09-12 | 1345 | NR | 111.6087 | 515.0129 | 3.3432 | 1.8531 | 0.0025 | 33.4514 | 5.6558 | 4.0906 | 75.81 |  | 2023-12-20 | 2023-12-20 |  | 2023-10-21 | 2023-09-19 |  |  |  | 2023-09-21
SL011_19 | McCarron | Hypo | 2023-09-12 | 1445 | NR | 728.6348 | 952.2128 | 4.6139 | 4.8186 | 0.0109 |  | 5.5221 | 10.2479 | 175.6 |  | 2023-12-20 | 2023-12-20 |  | 2023-10-21 | 2023-09-20 |  |  |  | 2023-09-21
SL011_20 | Tanners | Hypo | 2023-09-12 | 900 | NR | 790.8304 | 1512.8909 | 3.4814 | 4.1467 | 0.0048 | 30.5561 | 6.4893 | 10.4794 | 279.6 |  | 2023-12-20 | 2023-12-20 |  | 2023-10-21 | 2023-09-19 |  |  |  | 2023-09-21
SL011_21 | Phalen | Hypo | 2023-09-12 | 1030 | NR | 321.5061 | 512.1216 | 3.0852 | 1.9478 | 0.0067 | 20.478 | 5.7413 | 6.9104 | 193.6 |  | 2023-12-20 | 2023-12-20 |  | 2023-10-21 | 2023-09-19 |  |  |  | 2023-09-21
SL011_22 | Bde Maka Ska | Hypo | 2023-09-13 | 1045 | NR | 316.6995 | 406.544 | 2.15 | 1.0863 | 0.0074 | 20.1492 | 4.1445 | 3.7678 | 173.87 |  | 2023-12-20 | 2023-12-20 |  | 2023-10-21 | 2023-09-19 |  |  |  | 2023-09-21
SL011_23 | Cedar | Hypo | 2023-09-13 | 930 | NR | 138.6435 | 623.472 | 2.5616 | 3.8906 | 0.0055 | 28.9289 | 6.1305 | 9.0481 | 165.84 |  | 2023-12-20 | 2023-12-20 |  | 2023-10-21 | 2023-09-20 |  |  |  | 2023-09-21
SL011_24 | Brownie | Hypo | 2023-09-13 | 845 | NR | 123.4617 | 199.8728 | 227.115 | 52.8472 | 0.0078 |  | 5.5464 | 2.7203 | 1163 |  | 2023-12-20 | 2023-12-20 |  | 2023-10-21 | 2023-09-19 |  |  |  | 2023-09-21
SL011_25 | DUP Snail | Epi | 2023-09-14 | 900 | 8.8184 | 2.4562 | 17.569 | 1.527 | 0.0101 | 0.0027 | 0 | 6.2195 | 0.272 | 127.4 |  | 2023-12-20 | 2023-12-20 |  | 2023-10-21 | 2023-09-20 |  |  |  | 2023-09-21
SL012_01 | Smith | Epi | 2023-10-20 | 1600 |  | 3.025 | 49.5557 | 1.0469 | 0.014 | 0.0436 | 36.9733 |  | 7.1901 | 14.67 |  |  |  |  | 2023-12-04 | 2023-10-23 |  |  | 2023-11-02
SL012_02 | Henry | Epi | 2023-10-20 | 1400 | 13.1449 | 3.2244 | 29.447 | 1.3417 | 0.2844 | 0.1061 | 34.8201 |  | 2.6456 | 483.92 |  |  |  |  | 2023-12-04 | 2023-10-23 |  |  | 2023-11-02
SL012_03 | Uhlenkolts | Epi | 2023-10-20 | 945 | 69.5424 | 410.936 | 693.5024 | 7.239 | 0.098 | 0.1054 | 39.6246 |  | 11.9654 | 34.11 |  |  |  |  | 2023-12-04 | 2023-10-23 |  |  | 2023-11-02
SL012_04 | Henry | Hypo | 2023-10-20 | 1400 | NR | 372.5639 | 89.8323 | 1.5436 | 0.0173 | 0.1157 | 33.7453 | 10.2242 | 2.7001 | 479.36 |  |  |  |  | 2023-12-04 | 2023-10-23 |  |  | 2023-11-02
SL012_05 | Smith | Hypo | 2023-10-20 | 1600 | NR | 73.9058 | 194.535 | 0.8925 | 0.0224 | 0.0363 | 35.3015 | 14.9676 | 7.2614 | 15.01 |  |  |  |  | 2023-12-04 | 2023-10-23 |  |  | 2023-11-02
SL012_06 | Uhlenkolts | Hypo | 2023-10-20 | 945 | NR | 444.5768 | 754.2498 | 17.177 | 2.3143 | 0.112 | 41.1483 | 0.2345 | 11.9234 | 34.84 |  |  |  |  | 2023-12-04 | 2023-10-23 |  |  | 2023-11-02
SL013_01 | Minnetonka | Epi | 2023-10-23 | 915 | 4.5005 | 2.7025 | 19.1359 | 0.9692 | 0.0159 | 0.01 | 28.7203 | 6.7883 | 3.8079 | 53.43 |  |  |  |  | 2023-12-04 |  |  |  | 2023-11-02
SL013_02 | Medicine | Epi | 2023-10-23 | 1215 | 3.5129 | 41.2701 | 79.134 | 1.1537 | 0.2137 | 0.1149 | 23.2553 | 6.7386 | 9.691 | 186.46 |  |  |  |  | 2023-12-04 |  |  |  | 2023-11-02
SL013_03 | Parkers | Epi | 2023-10-23 | 1500 | 7.385 | 2.6014 | 26.5737 | 0.6146 | 0.098 | 0.0225 | 28.0584 | 5.0497 | 6.7914 | 186.6 |  |  |  |  | 2023-12-04 |  |  |  | 2023-11-02
SL013_04 | Snail | Epi | 2023-11-13 | 1020 | 3.2225 | 1.2995 | 15.8998 | 0.8393 | 0.0173 | 0.0175 | 18.5399 | 6.8268 |  | 111.03 |  |  |  |  | 2023-12-04
SL013_05 | Little Johanna | Epi | 2023-10-26 | 900 | 9.9258 | 10.0681 | 47.0483 | 0.7963 | 0.0975 | 0.1952 | 13.0199 | 4.6358 | 2.6959 | 80.88 |  |  |  |  | 2023-12-04 |  |  |  | 2023-11-02
SL013_06 | Wabasso | Epi | 2023-11-13 | 1200 | 6.3509 | 4.1207 | 24.4477 | 0.7514 | 0.0523 | 0.0045 | 22.2069 | 7.1299 |  | 65.69 |  |  |  |  | 2023-12-04
SL013_07 | McCarrons | Epi | 2023-10-26 | 1100 | 6.5083 | 2.3583 | 20.7333 | 0.6088 | 0.0333 | 0.0087 | 27.9584 | 5.5557 | 1.5756 | 137.4 |  |  |  |  | 2023-12-04 |  |  |  | 2023-11-02
SL013_08 | Tanners | Epi | 2023-10-24 | 900 | 24.7259 | 1.3749 | 24.7383 | 0.7615 | 0.0141 | 0.0045 | 27.0746 | 7.0468 | 1.9574 | 192.8 |  |  |  |  | 2023-12-04 |  |  |  | 2023-11-02
SL013_09 | Phalen | Epi | 2023-10-24 | 1130 | 4.2775 | 1.5178 | 17.6339 | 0.626 | 0.0226 | 0.009 | 23.0177 | 6.9013 | 2.4819 | 210.48 |  |  |  |  | 2023-12-04 |  |  |  | 2023-11-02
SL013_10 | Bde Maka Ska | Epi | 2023-10-25 | 1230 | 18.1193 | 3.6964 | 27.2272 | 0.7045 | 0.024 | 0.003 | 25.4021 | 5.4981 | 1.8147 | 165.41 |  |  |  |  | 2023-12-04 |  |  |  | 2023-11-02
SL013_11 | Cedar | Epi | 2023-10-25 | 1000 | 18.7598 | 2.8524 | 29.5111 | 0.8606 | 0.0306 | 0.0072 | 24.6082 | 6.9023 | 2.1966 | 157.97 |  |  |  |  | 2023-12-04 |  |  |  | 2023-11-02
SL013_12 | Brownie | Epi | 2023-10-25 | 900 | 27.3297 | 10.814 | 58.3218 | 1.0725 | 0.1379 | 0.1797 | 26.175 | 4.5416 | 5.3144 | 245 |  |  |  |  | 2023-12-04 |  |  |  | 2023-11-02
SL013_13 | Minnetonka | Hypo | 2023-10-23 | 915 | NR | 66.1954 | 187.9552 | 1.5999 | 0.323 | 0.014 | 26.2229 | 7.8181 | 7.7524 | 43.52 |  |  |  |  | 2023-12-04 |  |  |  | 2023-11-02
SL013_14 | Medicine | Hypo | 2023-10-23 | 1215 | NR | 76.1893 | 203.3335 | 1.2864 | 0.2224 | 0.1111 | 19.7155 | 7.477 | 9.6449 | 173.64 |  |  |  |  | 2023-12-04 |  |  |  | 2023-11-02
SL013_15 | Parkers | Hypo | 2023-10-23 | 1500 | NR | 718.7436 | 870.487 | 5.331 | 3.9902 | 0.0059 |  | 6.4434 | 16.8498 | 621.8 |  |  |  |  | 2023-12-04 |  |  |  | 2023-11-02
SL013_16 | Snail | Hypo | 2023-11-13 | 1020 | NR | 20.7127 | 63.9519 | 0.6379 | 0.0263 | 0.0147 | 17.4028 | 7.4332 |  | 111.38 |  |  |  |  | 2023-12-04
SL013_17 | Little Johana | Hypo | 2023-10-26 | 900 | NR | 959.1008 | 4155.744 | 43.878 | 30.2734 | 0.0105 | 59.8218 | 8.6943 | 1.9952 | 1238.2 |  |  |  |  | 2023-12-04 |  |  |  | 2023-11-02
SL013_18 | Wabasso | HYPO | 2023-11-13 | 1200 | NR | 172.2754 | 536.8317 | 3.2306 | 2.253 | 0.0026 | 28.8271 | 8.0474 |  | 68.99 |  |  |  |  | 2023-12-04
SL013_19 | McCarrons | Hypo | 2023-10-26 | 1100 | NR | 591.527 | 676.6765 | 6.803 | 4.5168 | 0.0029 | 45.3968 | 6.1694 | 10.7862 | 163.97 |  |  |  |  | 2023-12-04 |  |  |  | 2023-11-02
SL013_20 | Tanners | Hypo | 2023-10-24 | 900 | NR | 1520.81 | 1580.318 | 4.561 | 3.3485 | 0.0037 | 39.9457 | 8.4398 | 10.417 | 238.08 |  |  |  |  | 2023-12-04 |  |  |  | 2023-11-02
SL013_21 | Phalen | Hypo | 2023-10-24 | 1130 | NR | 436.4024 | 524.5033 | 2.7922 | 1.9857 | 0.0045 | 40.1825 | 6.82 | 7.018 | 179.13 |  |  |  |  | 2023-12-04 |  |  |  | 2023-11-02
SL013_22 | Bde Maka Ska | Hypo | 2023-10-25 | 1230 | NR | 346.672 | 531.7551 | 3.2317 | 1.3995 | 0.0169 | 42.4356 | 6.1193 | 4.7059 | 175.23 |  |  |  |  | 2023-12-04 |  |  |  | 2023-11-02
SL013_23 | Cedar | Hypo | 2023-10-25 | 1000 | NR | 401.343 | 467.669 | 4.6511 | 3.2666 | 0.0061 | 47.3625 | 7.286 | 8.6126 | 168.06 |  |  |  |  | 2023-12-04 |  |  |  | 2023-11-02
SL013_24 | Brownie | Hypo | 2023-10-25 | 900 | NR | 681.185 | 3708.542 | 48.268 | 45.73 | 0.017 |  | 8.8094 | 2.7169 | 1091.3 |  |  |  |  | 2023-12-04 |  |  |  | 2023-11-02
SL013_25 | DUP Parkers | Epi | 2023-10-23 | 1515 | 6.6212 | 2.9904 | 30.8601 | 0.7251 | 0.1 | 0.0237 | 31.6129 | 5.844 | 7.0432 | 186.52 |  |  |  |  | 2023-12-04 |  |  |  | 2023-11-02

## TPTN QC
Total Phosphorus | [9 empty] | Total Nitrogen
230720 |  | TP Method QC | [7 empty] | 230720 |  | TN Method QC
Method Blanks |  |  | Method Dups |  |  | Matrix Spikes |  |  |  | Method Blanks |  |  | Method Dups |  |  | Matrix Spikes
Sample ID | Initial Conc (for MDL calcs) | Final Conc (ug/L) | Sample ID | Final ug/L | RPD | Sample ID | Spike concentration (ug/L) | actual ug P/L | % recovery | Sample ID | Initial Conc (for MDL calcs) | Final Conc (mg/L) | Sample ID | Final mg/L | RPD | Sample ID | Spike concentration (mg/L) | actual mg/L | % recovery
LRB 1 | 1.3315 | 1.62 | SL001_01 | 17.5403 |  | LFB | 69.44 | 72.3622 | 104.2% | LRB 1 | 0.0251 | 0.030538 | SL001_01 | 0.54641 |  | LFB | 1.389 | 1.3538 | 97.46%
|  |  | dup SL001_01 | 18.5081 | 5.3691 | SL001_01 |  | 17.5403 |  |  |  |  | dup SL001_01 | 0.51283 | 6.3405 | SL001_01 |  | 0.54641
|  |  | ms SL001_01 | 83.8427 |  | ms SL001_01 | 69.44 | 83.8427 | 95.48% |  |  |  | ms SL001_01 | 1.804 |  | ms SL001_01 | 1.389 | 1.804 | 90.54%
|  |  | msd SL001_01 | 85.678 | 2.1653 | msd SL001_01 | 69.44 | 85.678 | 98.12% |  |  |  | msd SL001_01 | 1.8776 | 3.9988 | msd SL001_01 | 1.389 | 1.8776 | 95.84%
|  |  | SL002_03 | 40.2797 |  | SL002_03 |  | 40.2797 |  |  |  |  | SL002_03 | 0.76346 |  | SL002_03 |  | 0.76346
|  |  | dup SL002_03 | 43.4234 | 7.5117 | ms SL002_03 | 69.44 | 113.3694 | 105.3% |  |  |  | dup SL002_03 | 0.80446 | 5.2301 | ms SL002_03 | 1.389 | 2.126 | 98.1%
|  |  | ms SL002_03 | 113.3694 |  | msd SL002_03 | 69.44 | 114.1648 | 106.4% |  |  |  | ms SL002_03 | 2.126 |  | msd SL002_03 | 1.389 | 2.1065 | 96.69%
|  |  | msd SL002_03 | 114.1648 | 0.6992 | [7 empty] | msd SL002_03 | 2.1065 | 0.91986
230720 reruns |  | TP Method QC
Method Blanks |  |  | Method Dups |  |  | Matrix Spikes
Sample ID | Initial Conc (for MDL calcs) | Final Conc (ug/L) | Sample ID | Final ug/L | RPD | Sample ID | Spike concentration (ug/L) | actual ug P/L | % recovery
LRB | 1.1803 | 1.44 | SL001_04 10x rr | 5912.15 |  | LFB | 69.44 | 67.0418 | 96.55%
|  |  | dup SL001_04 10x rr | 5757.108 | 2.6573
231006 KB/ML |  | TP Method QC | [7 empty] | 231006 KB/ML |  | TN Method QC
Method Blanks |  |  | Method Dups |  |  | Matrix Spikes |  |  |  | Method Blanks |  |  | Method Dups |  |  | Matrix Spikes
Sample ID | Initial Conc (for MDL calcs) | Final Conc (ug/L) | Sample ID | Final ug/L | RPD | Sample ID | Spike concentration (ug/L) | actual ug P/L | % recovery | Sample ID | Initial Conc (for MDL calcs) | Final Conc (mg/L) | Sample ID | Final mg/L | RPD | Sample ID | Spike concentration (mg/L) | actual mg/L | % recovery
LRB 1 | 2.0208 |  | NPS021_06 | 13.6621 |  | LFB (combined) | 69.44 | 73.95 | 106.5% | LRB 1 | 0.019 |  | NPS021_06 | 0.5774 |  | LFB | 1.39 | 1.4644 | 105.4%
|  |  | DUP NPS021_06 | 12.4739 | 9.0924 | NPS021_06 |  | 13.6621 |  |  |  |  | DUP NPS021_06 | 0.5842 | 1.1708 | NPS021_06 | 1.39 | 0.577
|  |  | DDC002_04 | 21.9171 |  | MS NPS021_06 | 69.44 | 82.5012 | 99.13% |  |  |  | MS NPS021_06 | 2.0254 |  | MS NPS021_06 | 1.39 | 2.0254 | 104.2%
|  |  | DUP DDC002_04 | 22.245 | 1.485 | MSD NPS021_06 | 69.44 | 85.2403 | 103.1% |  |  |  | MSD NPS021_06 | 2.0337 | 0.40896 | MSD NPS021_06 | 1.39 | 2.0337 | 104.8%
[6 empty] | DDC002_04 |  | 21.9171 |  |  |  |  | DDC002_04 | 0.5702 |  | DDC002_04 | 1.39 | 0.5702
[5 empty] | #DIV/0! | MS DDC002_04 | 69.44 | 93.972 | 103.8% |  |  |  | DUP DDC002_04 | 0.5787 | 1.4797 | MS DDC002_04 | 1.39 | 2.09 | 109.3%
[6 empty] | MSD DDC002_04 | 69.44 | 92.2555 | 101.3% |  |  |  | MS DDC002_04 | 2.0924 |  | MSD DDC002_04 | 1.39 | 2.12 | 111.5%
[5 empty] | #DIV/0! | [7 empty] | MSD DDC002_04 | 2.1166 | 1.1499
231010--ML |  | TP Method QC | [7 empty] | 231010--ML |  | TN Method QC
Method Blanks |  |  | Method Dups |  |  | Matrix Spikes |  |  |  | Method Blanks |  |  | Method Dups |  |  | Matrix Spikes
Sample ID | Initial Conc (for MDL calcs) | Final Conc (ug/L) | Sample ID | Final ug/L | RPD | Sample ID | Spike concentration (ug/L) | actual ug P/L | % recovery | Sample ID | Initial Conc (for MDL calcs) | Final Conc (mg/L) | Sample ID | Final mg/L | RPD | Sample ID | Spike concentration (mg/L) | actual mg/L | % recovery
LRB 1 | 2.5229 | 2.5229 | SL009_13 | 17.0701 |  | LFB (combined) | 69.44 | 69.4254 | 99.98% | LRB 1 | 0.0102 | 0.0102 | SL009_13 | 0.6918 |  | LFB (combined) | 1.39 | 1.3171 | 94.76%
|  |  | DUP SL009_13 | 16.1066 | 5.8083 | SL009_13 |  | 17.0701 |  |  |  |  | DUP SL009_13 | 0.6586 | 4.9171 | SL009_13 | 0 | 0.6918
|  |  | MS SL009_13 | 84.0387 |  | MS SL009_13 | 69.44 | 84.0387 | 96.44% |  |  |  | MS SL009_13 | 1.968 |  | MS SL009_13 | 1.39 | 1.968 | 91.81%
|  |  | MSD SL009_13 | 84.2607 | 0.26382 | MSD SL009_13 | 69.44 | 84.2607 | 96.76% |  |  |  | MSD SL009_13 | 2.1521 | 8.9367 | MSD SL009_13 | 1.39 | 2.1521 | 105.1%
|  |  | SL009_20 | 119.534 |  | SL009_20 |  | 119.534 |  |  |  |  | SL009_20 | 2.4237 |  | SL009_20 | 0 | 2.4237
|  |  | DUP SL009_20 | 119.5974 | 0.053025 | MS SL009_20 | 69.44 | 190.5668 | 102.3% |  |  |  | DUP SL009_20 | 2.4989 | 3.0553 | MS SL009_20 | 1.39 | 3.9649 | 110.9%
|  |  | MS SL009_20 | 190.5668 |  | MSD SL009_20 | 69.44 | 194.9822 | 108.7% |  |  |  | MS SL009_20 | 3.9649 |  | MSD SL009_20 | 1.39 | 3.82 | 100.5%
|  |  | MSD SL009_20 | 194.9822 | 2.2904 | [7 empty] | MSD SL009_20 | 3.82 | 3.7226
231220 |  | TP Method QC | [7 empty] | 231220 |  | TN Method QC
Method Blanks |  |  | Method Dups |  |  | Matrix Spikes |  |  |  | Method Blanks |  |  | Method Dups |  |  | Matrix Spikes
Sample ID | Initial Conc (for MDL calcs) | Final Conc (ug/L) | Sample ID | Final ug/L | RPD | Sample ID | Spike concentration (ug/L) | actual ug P/L | % recovery | Sample ID | Initial Conc (for MDL calcs) | Final Conc (mg/L) | Sample ID | Final mg/L | RPD | Sample ID | Spike concentration (mg/L) | actual mg/L | % recovery
LRB |  | 2.8075 | SL010_01 | 83.8892 |  | LFB (combined) | 69.44 | 65.7522 | 94.69% | LRB |  | 0.0695 | SL010_01 | 1.4026 |  | LFB (combined) | 1.39 | 1.3844 | 99.6%
LRB 2 |  | 2.1931 | DUP SL010_01 | 84.7801 | 1.0564 | SL010_01 |  | 83.89 |  | LRB 2 |  | 0.1103 | DUP 'SL010_01 | 1.4712 | 4.7742 | SL010_01 |  | 1.403
|  |  | MS SL010_01 | 153.8589 |  | MS SL010_01 | 69.44 | 153.86 | 100.8% |  |  |  | MS 'SL010_01 | 2.7938 |  | MS 'SL010_01 | 1.39 | 2.794 | 100.1%
|  |  | MSD SL010_01 | 151.4966 | 1.5472 | MSD SL010_01 | 69.44 | 151.5 | 97.36% |  |  |  | MSD 'SL010_01 | 2.7016 | 3.3555 | MSD 'SL010_01 | 1.39 | 2.702 | 93.45%
|  |  | SL011_05 | 38.6238 |  | SL011_05 |  | 38.62 |  |  |  |  | SL011_05 | 0.7737 |  | SL011_05 |  | 0.77
|  |  | DUP SL011_05 | 37.2103 | 3.7279 | MS SL011_05 | 69.44 | 104.57 | 94.97% |  |  |  | DUP 'SL011_05 | 0.7803 | 0.84942 | MS 'SL011_05 | 1.39 | 2.03 | 90.65%
|  |  | MS SL011_05 | 104.5702 |  | MSD SL011_05 | 69.44 | 106.88 | 98.3% |  |  |  | MS 'SL011_05 | 2.0274 |  | MSD 'SL011_05 | 1.39 | 2.18 | 101.4%
|  |  | MSD SL011_05 | 106.8798 | 2.1845 | SL011_14 |  | 758.9 |  |  |  |  | MSD 'SL011_05 | 2.1831 | 7.3958 | SL011_14 |  | 1.5
|  |  | SL011_14 | 758.9379 |  | MS SL011_14 | 69.44 | 773.228 | 103.2% |  |  |  | SL011_14 | 1.5292 |  | MS SL011_14 | 1.39 | 2.861 | 97.91%
|  |  | DUP SL011_14 | 757.8061 | 0.14924 | MSD SL011_14 | 69.44 | 771.975 | 94.15% |  |  |  | DUP SL011_14 | 1.5109 | 1.2039 | MSD SL011_14 | 1.39 | 2.8674 | 98.37%
|  |  | MS SL011_14 | 773.228 |  | LFB 2 | 69.44 | 67.5243 | 97.24% |  |  |  | MS SL011_14 | 2.861 |  | LFB 2 | 1.39 | 1.307 | 94.03%
|  |  | MSD SL011_14 | 766.9438 | 0.81604 | [7 empty] | MSD SL011_14 | 2.8674 | 0.22345

## DSi SRP Cl- QC
Dissolved Silica (DSi) | [7 empty] | Soluble Reactive Phosphorus (SRP) | [8 empty] | Chloride (Cl-)
DSi 230619 | DSi Batch QC | [6 empty] | 230607 |  | Batch QC - SRP | [6 empty] | 230620 |  | Batch QC - Chloride
Method Blanks |  | Method Dups |  |  | Matrix Spikes |  |  | Method Blanks |  | Method Dups |  |  | Matrix Spikes |  |  |  | Method Blanks |  | Method Dups |  |  | Matrix Spikes
Sample ID | mg/L | Sample ID | Final mg/L | RPD | Sample ID | actual mg/L | % recovery | Sample ID | ug P/L | Sample ID | Final ug/L | RPD | Sample ID | actual ug P/L | % recovery |  | Sample ID | mg/L | Sample ID | Final mg/L | RPD | Sample ID | actual mg/L | % recovery
LRB 1 | -0.0457 | DC001_10 | 6.6414 |  | LFB | 4.9895 | 99.79% | LRB | 1.7104 | SL001-01 | 1.1881 |  | LFB | 48.4692 | 96.94% |  | LRB | 0.82 | SL001_01 | 139.09 |  | LFB | 46.41 | 92.82%
LRB 2 | -0.0415 | DUP DC001_10 | 6.6665 | 0.3772% | DC001_10 | 6.6414 |  |  |  | dup SL001-01 | 1.5123 | 24.0113 | SL001-01 | 1.1881 |  |  | LRB 2 | 0.72 | DUP SL001_01 | 138.13 | 0.69259 | SL001_01 | 139.09
LRB 3 | -0.0499 | MS DC001_10 | 10.6729 |  | MS DC001_10 | 10.6729 | 80.63% |  |  | ms SL001-01 | 48.6794 |  | ms SL001-01 | 48.6794 | 94.98% |  | LRB 3 | 0.57 | MS SL001_01 | 177.1 |  | MS SL001_01 | 177.1 | 76.02%
LRB 4 | -0.0457 | MSD DC001_10 | 10.6687 | 0.03936% | MSD DC001_10 | 10.6687 | 80.55% |  |  | msd SL001-01 | 48.3429 | 0.69365 | msd SL001-01 | 48.3429 | 94.31% |  |  |  | MSD SL001_01 | 177.94 | 0.47319 | MSD SL001_01 | 177.94 | 77.7%
|  | SL001_03 | 1.3135 |  | SL001_03 | 1.3135 |  | 230608 |  | Batch QC - SRP | [8 empty] | SL004_01 | 106.05 |  | SL004_01 | 106.05
|  | DUP SL001_03 | 1.2884 | 1.929% | MS SL001_03 | 6.0225 | 94.18% | Method Blanks |  | Method Dups |  |  | Matrix Spikes | [5 empty] | DUP SL004_01 | 103.66 | 2.2793 | MS SL004_01 | 134.55 | 57%
|  | MS SL001_03 | 6.0225 |  | MSD SL001_03 | 6.24 | 98.53% | Sample ID | ug P/L | Sample ID | Final ug/L | RPD | Sample ID | actual ug P/L | % recovery |  |  |  | MS SL004_01 | 134.55 |  | MSD SL004_01 | 146.32 | 80.54%
|  | MSD SL001_03 | 6.24 | 3.547% | SL002_05 | 2.0244 |  | LRB | 1.9 | SL002-01 | 0.6762 |  | LFB | 50.0662 | 100.1% |  |  |  | MSD SL004_01 | 146.32 | 8.3811 | SL005_07 | 15.73
|  | SL002_05 | 2.0244 |  | MS SL002_05 | 6.9174 | 97.86% |  |  | dup SL002-01 | 0.766 | 12.4532 | SL002-01 | 0.6762 |  |  |  |  | SL005_07 | 15.73 |  | MS SL005_07 | 61.61 | 91.76%
|  | DUP SL002_05 | 2.0412 | 0.8264% | MSD SL002_05 | 6.9425 | 98.36% |  |  | ms SL002-01 | 44.0012 |  | ms SL002-01 | 44.0012 | 88% |  |  |  | DUP SL005_07 | 15.66 | 0.446 | MSD SL005_07 | 58.49 | 85.52%
|  | MS SL002_05 | 6.9174 |  | SL004-03 | 0.3516 |  |  |  | msd SL002-01 | 45.1711 | 2.6239 | msd SL002-01 | 45.1711 | 90.34% |  |  |  | MS SL005_07 | 61.61 |  | SL005-04 X4 | 453.32
|  | MSD SL002_05 | 6.9425 | 0.3622% | MS SL004-03 | 4.793 | 95.86% | 230609 |  | Batch QC - SRP | [8 empty] | MSD SL005_07 | 58.49 | 5.1957 | MS SL005-04 X4 | 623.8 | 85.24%
|  | SL004-03 | 0.3516 |  | MSD SL004-03 | 4.8975 | 97.95% | Method Blanks |  | Method Dups |  |  | Matrix Spikes | [5 empty] | SL005-04 X4 | 453.32 |  | MSD SL005-04 X4 | 569.92 | 58.3%
|  | DUP SL004-03 | 0.3516 | 0% | SL005-07 | 18.3386 |  | Sample ID | ug P/L | Sample ID | Final ug/L | RPD | Sample ID | actual ug P/L | % recovery |  |  |  | DUP SL005-04 X4 | 451.36 | 0.4333 | LFB2 | 43.24 | 92.82%
|  | MS SL004-03 | 4.793 |  | MS SL005-07 | 21.0026 | 53.28% | LRB | 2.185 | SL003-02 | 2.0874 |  | LFB | 49.7903 | 99.58% |  |  |  | MS SL005-04 X4 | 623.8
|  | MSD SL004-03 | 4.8975 | 2.157% | MSD SL005-07 | 21.2702 | 58.63% |  |  | dup SL003-02 | 2.4297 | 15.1557 | SL003-02 | 2.0874 |  |  |  |  | MSD SL005-04 X4 | 569.92 | 9.0272
|  | SL005-07 | 18.3386 | [6 empty] | ms SL003-02 | 48.2535 |  | ms SL003-02 | 48.2535 | 96.51% |  | 230721 |  | Batch QC - Chloride
|  | DUP SL005-07 | 18.7192 | 2.054% | [5 empty] | msd SL003-02 | 48.7813 | 1.0879 | msd SL003-02 | 48.7813 | 97.56% |  | Method Blanks |  | Method Dups |  |  | Matrix Spikes
|  | MS SL005-07 | 21.0026 |  |  |  |  | 230616 |  | Batch QC - SRP | [6 empty] | Sample ID | mg/L | Sample ID | Final mg/L | RPD | Sample ID | actual mg/L | % recovery
|  | MSD SL005-07 | 21.2702 | 1.266% |  |  |  | Method Blanks |  | Method Dups |  |  | Matrix Spikes |  |  |  | LRB | 1.74 | SL006_01 | 143.31 |  | LFB | 48.47 | 96.94%
DSi 230814 | DSi Batch QC | [6 empty] | Sample ID | ug P/L | Sample ID | Final ug/L | RPD | Sample ID | actual ug P/L | % recovery |  | LRB 2 | 1.54 | dup SL006_01 | 143.5 | 0.13249 | SL006_01 | 143.31
Method Blanks |  | Method Dups |  |  | Matrix Spikes |  |  | LRB | 1.8688 | SL005-07 | 3.4692 |  | LFB | 50.1271 | 100.3% |  |  |  | ms SL006_01 | 185.34 |  | ms SL006_01 | 185.34 | 84.06%
Sample ID | mg/L | Sample ID | Final mg/L | RPD | Sample ID | actual mg/L | % recovery |  |  | DUP SL005-07 | 3.6973 | 6.3657 | SL005-07 | 3.4692 |  |  |  |  | msd SL006_01 | 183.94 | 0.75823 | msd SL006_01 | 183.94 | 81.26%
LRB | -0.005 | DDC002_04 | 9.2778 |  | DDC002_04 | 9.2778 |  |  |  | MS SL005-07 | 51.4134 |  | MS SL005-07 | 51.4134 | 95.89% |  |  |  | SL006_13 | 53.36 |  | SL006_13 | 53.36
LRB 2 | -0.0008 | DUP DDC002_04 | 9.2226 | 0.5967% | MS DDC002_04 | 19.797 | 105.2% |  |  | MSD SL005-07 | 51.535 | 0.23623 | MSD SL005-07 | 51.535 | 96.13% |  |  |  | dup SL006_13 | 53.51 |  | ms SL006_13 | 103.2 | 99.68%
|  | MS DDC002_04 | 19.797 |  | MSD DDC002_04 | 19.7375 | 104.6% | Ch |  | Batch QC - SRP | [8 empty] | ms SL006_13 | 103.2 |  | ms SL006_13_Dup | 103.06 | 99.4%
|  | MSD DDC002_04 | 19.7375 | 0.301% | SL008_05 | 6.4611 |  | Method Blanks |  | Method Dups |  |  | Matrix Spikes |  | 50 |  |  |  | ms SL006_13_Dup | 103.06 |  | LFB 2 | 47.53 | 95.06%
|  | SL008_05 | 6.4611 |  | MS SL008_05 | 17.3839 | 109.2% | Sample ID | ug P/L | Sample ID | Final ug/L | RPD | Sample ID | actual ug P/L | % recovery |  |  |  | SL007_03 | 15.44 |  | SL007_03 | 15.44
|  | DUP SL008_05 | 6.4866 | 0.3939% | MSD SL008_05 | 17.2224 | 107.6% | LRB | 2.3621 | SL006_03 | 42.3172 |  | LFB | 49.1408 | 98.28% |  |  |  | dup SL007_03 | 15.43 |  | ms SL007_03 | 67 | 103.1%
|  | MS SL008_05 | 17.3839 |  | SL009_03 | 1.7666 |  | LRB 2 | 2.6729 | DUP SL006_03 | 41.6511 | 1.5866 | SL006_03 | 42.3172 |  |  |  |  | ms SL007_03 | 67 |  | msd SL007_03 | 68.25 | 105.6%
|  | MSD SL008_05 | 17.2224 | 0.9334% | MS SL009_03 | 12.6681 | 109% |  |  | MS SL006_03 | 94.304 |  | MS SL006_03 | 94.304 | 104% |  |  |  | msd SL007_03 | 68.25
|  | SL009_03 | 1.7666 |  | MSD SL009_03 | 12.6638 | 109% |  |  | MSD SL006_03 | 92.5221 | 1.9075 | MSD SL006_03 | 92.5221 | 100.4% |  | 230814 |  | Batch QC - Chloride
|  | DUP SL009_03 | 1.7581 | 0.4823% | SL009_17 | 0.8192 |  |  |  | SL006_13 | 2.6344 |  | SL006_13 | 2.6344 |  |  | Method Blanks |  | Method Dups |  |  | Matrix Spikes
|  | MS SL009_03 | 12.6681 |  | MS SL009_17 | 11.6655 | 108.5% |  |  | DUP SL006_13 | 2.3021 | 13.463 | MS SL006_13 | 49.3029 | 93.34% |  | Sample ID | mg/L | Sample ID | Final mg/L | RPD | Sample ID | actual mg/L | % recovery
|  | MSD SL009_03 | 12.6638 | 0.03395% | MSD SL009_17 | 11.7079 | 108.9% |  |  | MS SL006_13 | 49.3029 |  | MSD SL006_13 | 51.9954 | 98.72% |  | LRB | 1.02 | FR_SL008_05 | 34.9 |  | LFB | 49.35 | 98.7%
|  | SL009_17 | 0.8192 | [6 empty] | MSD SL006_13 | 51.9954 | 5.316 | LFB 2 | 50.2913 | 100.6% |  | LRB 2 | 0.97 | DUPFR_SL008_05 | 34.33 | 1.6467 | LFB 2 | 49.76 | 99.52%
|  | DUP SL009_17 | 0.7724 | 5.881% | [5 empty] | SL006_25 | 2.8615 |  | SL006_25 | 2.8615 |  |  | LRB | 0.94 | MS FR_SL008_05 | 83.39 |  | LFB | 49.69 | 99.38%
|  | MS SL009_17 | 11.6655 | [6 empty] | DUP SL006_25 | 2.4895 | 13.9039 | MS SL006_25 | 46.9084 | 93.82% |  |  |  | MSD FR_SL008_05 | 85.55 | 2.5571 | FR_SL008_05 | 34.9
|  | MSD SL009_17 | 11.7079 | 0.3628% | [5 empty] | MS SL006_25 | 46.9084 |  | MSD SL006_25 | 49.2856 | 98.57% |  |  |  | SL009_08 | 50.7 |  | MS FR_SL008_05 | 83.39 | 96.98%
DSi 230816 | DSi Batch QC | [8 empty] | MSD SL006_25 | 49.2856 | 4.9425 | [6 empty] | DUP SL009_08 | 51.71 | 1.9725 | MSD FR_SL008_05 | 85.55 | 101.3%
Method Blanks |  | Method Dups |  |  | Matrix Spikes |  |  | 230713 |  | Batch QC - SRP | [8 empty] | MS SL009_08 | 98.83 |  | SL009_08 | 50.7
Sample ID | mg//L | Sample ID | Final mg/L | RPD | Sample ID | actual mg/L | % recovery | Method Blanks |  | Method Dups |  |  | Matrix Spikes | [5 empty] | MSD SL009_08 | 95.58 | 3.3434 | MS SL009_08 | 98.83 | 96.26%
LRB | -0.0503 | RL005_10 | 8.2637 |  | RL005_10 | 8.2637 |  | Sample ID | ug P/L | Sample ID | Final ug/L | RPD | Sample ID | actual ug P/L | % recovery |  |  |  | SL009_18 | 69.53 |  | MSD SL009_08 | 95.58 | 89.76%
LRB 2 | -0.0336 | DUP RL005_10 | 8.3555 | 1.105% | MS RL005_10 | 18.3164 | 100.5% | CCB | 1.5146 | SL007_06 | 1.1919 |  | LFB | 46.6282 | 103.6% |  |  |  | DUP SL009_18 | 69.57 | 0.057513 | SL009_18 | 69.53
|  | MS RL005_10 | 18.3164 |  | MSD RL005_10 | 18.5791 | 103.2% |  |  | DUP SL007-06 | 1.1868 | 0.42881 | SL007_06 | 1.1919 |  |  |  |  | MS SL009_18 | 115.55 |  | MS SL009_18 | 115.55 | 92.04%
|  | MSD RL005_10 | 18.5791 | 1.424% | RL006_05 | 3.8816 |  |  |  | MS SL007-06 | 41.3614 |  | MS SL007-06 | 41.3614 | 91.91% |  |  |  | MSD SL009_18 | 116.97 | 1.2214 | MSD SL009_18 | 116.97 | 94.88%
|  | RL006_05 | 3.8816 |  | MS RL006_05 | 14.0093 | 101.3% |  |  | MSD SL007-06 | 42.1806 | 1.9612 | MSD SL007-06 | 42.1806 | 93.73% |  |  |  | SL009_25 | 206.35 |  | SL009_25 | 206.35
|  | DUP RL006_05 | 3.7815 | 2.613% | MSD RL006_05 | 13.9885 | 101.1% | 230720 |  | Batch QC - SRP | [8 empty] | DUP SL009_25 | 203.65 | 1.3171 | MS SL009_25 | 236.67 | 60.64% | Signal high
|  | MS RL006_05 | 14.0093 |  | RL007_10 | 10.4652 |  | Method Blanks |  | Method Dups |  |  | Matrix Spikes | [5 empty] | MS SL009_25 | 236.67 |  | MSD SL009_25 | 238.17 | 63.64% | Signal high
|  | MSD RL006_05 | 13.9885 | 0.1486% | MS RL007_10 | 20.5555 | 100.9% | Sample ID | ug P/L | Sample ID | Final ug/L | RPD | Sample ID | actual ug P/L | % recovery |  |  |  | MSD SL009_25 | 238.17 | 0.63179
|  | RL007_10 | 10.4652 |  | MSD RL007_10 | 21.2268 | 107.6% | LRB | 0.5013 | DD010_02 | 2.411 |  | LFB | 48.2395 | 96.48% |  | 230921 |  | Batch QC - Chloride
|  | DUP RL007_10 | 10.5028 | 0.3586% |  |  |  | LRB 2 | 0.9991 | dup DD010_02 | 1.4799 | 47.8604 | DD010_02 | 2.411 |  |  | Method Blanks |  | Method Dups |  |  | Matrix Spikes
|  | MS RL007_10 | 20.5555 | [6 empty] | ms DD010_02 | 49.7711 |  | ms DD010_02 | 49.7711 | 99.54% |  | Sample ID | mg/L | Sample ID | Final mg/L | RPD | Sample ID | actual mg/L | % recovery
|  | MSD RL007_10 | 21.2268 | 3.213% | [5 empty] | msd DD010_02 | 50.6238 | 1.6987 | msd DD010_02 | 50.6238 | 101.2% |  | LRB 1 | 0.8 | SL010_06 | 39.89 |  | LFB 1 | 50.26 | 100.5%
DSi 230918 | DSi Batch QC | [8 empty] | DD010_13 | 2.0354 |  | DD010_13 | 2.0354 |  |  | LRB 2 | 1.28 | DUP SL010_06 | 39.81 | 0.20075 | LFB 2 | 175.84 | 351.7%
Method Blanks |  | Method Dups |  |  | Matrix Spikes |  |  |  |  | dup DD010_13 | 2.5235 | 21.4131 | ms DD010_13 | 49.0298 | 98.06% |  |  |  | MS SL010_06 | 87.16 |  | SL010_06 | 39.89
Sample ID | mg//L | Sample ID | Final mg/L | RPD | Sample ID | actual mg/L | % recovery |  |  | ms DD010_13 | 49.0298 |  | msd DD010_13 | 51.4143 | 102.8% |  |  |  | MSD SL010_06 | 88.76 | 1.819 | MS SL010_06 | 87.16 | 94.54%
LRB 1 | 0.004 | RL003-11 | 4.1576 |  | LRB 1 | 0.004 |  |  |  | msd DD010_13 | 51.4143 | 4.7479 | LFB 2 | 46.9285 | 93.86% |  |  |  | MS SL011_11 | 214.57 |  | MSD SL010_06 | 88.76 | 97.74%
LRB 2 | -0.0082 | DUP RL003-11 | 4.0967 | 1.476% | LFB 1 | 10.1139 | 101.1% |  |  | DD010_23 | 2.7665 |  | DD010_23 | 2.7665 |  |  |  |  | MSD SL011_11 | 215.63 | 0.49279 | DUP SL011_11 | 180.61
|  | MS RL003-011 | 14.1945 |  | LRB 2 | -0.0082 |  |  |  | dup DD010_23 | 7.4674 | 91.8692 | ms DD010_23 | 50.8497 | 101.7% |  |  |  | SL011_23 | 175.14 |  | MS SL011_11 | 214.57 | 67.92%
|  | MSD RL003-011 | 13.5184 | 4.879% | LFB 2 | 9.9434 | 99.52% |  |  | ms DD010_23 | 50.8497 |  | msd DD010_23 | 53.079 | 106.2% |  |  |  | DUP SL011_23 | 177.53 | 1.3554 | MSD SL011_11 | 215.63 | 70.04%
|  | SL010_06 | 9.6267 |  | RL003-11 | 4.1576 |  |  |  | msd DD010_23 | 53.079 | 4.2901 | [6 empty] | MS SL011_23 | 218.42 |  | SL011_23 | 175.14
|  | DUP SL010_06 | 9.5963 | 0.3163% | MS RL003-011 | 14.1945 | 100.4% | 230809 |  | Batch QC - SRP | [8 empty] | MSD SL011_23 | 210.15 | 3.8593 | MS SL011_23 | 218.42 | 86.56%
|  | MS SL010_06 | 19.6088 |  | MSD RL003-011 | 13.5184 | 93.61% | Method Blanks |  | Method Dups |  |  | Matrix Spikes | [8 empty] | MSD SL011_23 | 210.15 | 70.02%
|  | MSD SL010_06 | 19.7732 | 0.8349% | SL010_06 | 9.6267 |  | Sample ID | ug P/L | Sample ID | Final ug/L | RPD | Sample ID | actual ug P/L | % recovery
|  | SL011_12 | 8.0859 |  | MS SL010_06 | 19.6088 | 99.82% | LRB | 0.8298 | SL009_07 | 2.3099 |  | LFB | 47.0788 | 94.16% |  | 230921 |  | Batch QC - Chloride
|  | DUP SL011_12 | 8.2929 | 2.528% | MSD SL010_06 | 19.7732 | 101.5% |  |  | dup SL009_07 | 1.8417 | 22.5552 | SL009_21 | 3.4338 |  |  | Method Blanks |  | Method Dups |  |  | Matrix Spikes
|  | MS SL011_12 | 18.3359 |  | SL011_12 | 8.0859 |  |  |  | ms SL009_07 | 46.2001 |  | ms SL009_21 | 48.929 | 90.99% |  | Sample ID | mg/L | Sample ID | Final mg/L | RPD | Sample ID | actual mg/L | % recovery
|  | MSD SL011_12 | 18.3846 | 0.2652% | MS SL011_12 | 18.3359 | 102.5% |  |  | msd SL009_07 | 47.3627 | 2.4852 | msd SL009_21 | 49.8242 | 92.78% |  | LRB | 0.31 | SL011_11 2x | 82.93 |  | LFB | 49.53 | 99.06%
|  | SL011_25 | 0.2659 |  | MSD SL011_12 | 18.3846 | 103% |  |  | SL009_21 | 3.4338 |  | SL009_21 | 3.4338 |  |  |  |  | DUPSL011_11 2x | 82.79 | 0.16896 | SL011_11 2x | 82.93
|  | DUP SL011_25 | 0.272 | 2.268% | SL011_25 | 0.2659 |  |  |  | dup SL009_21 | 2.4446 | 33.6554 | ms SL009_21 | 48.929 | 90.99% |  |  |  | MS SL011_11 2x | 128.59 |  | MS SL011_11 2x | 128.59 | 91.32%
|  | MS SL011_25 | 10.1688 |  | MS SL011_25 | 10.1688 | 99.03% |  |  | ms SL009_21 | 48.929 |  | msd SL009_21 | 49.8242 | 92.78% |  |  |  | MSDSL011_11 2x | 132.3 | 2.8441 | MSDSL011_11 2x | 132.3 | 98.74%
|  | MSD SL011_25 | 10.3941 | 2.191% | MSD SL011_25 | 10.3941 | 101.3% |  |  | msd SL009_21 | 49.8242 | 1.813 | [6 empty] | SL011_23 2x | 82.92 |  | SL011_23 2x | 82.92
DSi 231102 | DSi Batch QC | [6 empty] | 230811 |  | Batch QC - SRP | [8 empty] | DUPSL011_23 2x | 83.55 | 0.75689 | MS SL011_23 2x | 129.26 | 92.68%
Method Blanks |  | Method Dups |  |  | Matrix Spikes |  |  | Method Blanks |  | Method Dups |  |  | Matrix Spikes | [5 empty] | MS SL011_23 2x | 129.26 |  | MSDSL011_23 2x | 130.17 | 94.5%
Sample ID | mg//L | Sample ID | Final mg/L | RPD | Sample ID | actual mg/L | % recovery | Sample ID | ug P/L | Sample ID | Final ug/L | RPD | Sample ID | actual ug P/L | % recovery |  |  |  | MSDSL011_23 2x | 130.17 | 0.70154
LRB 1 | -0.0442 | SL012_06 | 11.9234 |  | SL012_06 | 11.9234 |  | LRB | 2.9861 | SL009_03 | 2.006 |  | LFB | 98.8703 | 98.87%
LFB 2 | 10.4505 | DUP SL012_06 | 12.1668 | 2.021% | MS SL012_06 | 22.1244 | 102% |  |  | DUP SL009_03 | 1.6294 | 20.7185 | SL009_03 | 2.006 |  |  | 230922 |  | Batch QC - Chloride
|  | MS SL012_06 | 22.1244 |  | MSD SL012_06 | 22.0908 | 101.7% |  |  | MS SL009_03 | 92.3709 |  | MS SL009_03 | 92.3709 | 90.36% |  | Method Blanks |  | Method Dups |  |  | Matrix Spikes
|  | MSD SL012_06 | 22.0908 | 0.152% | SL013_12 | 5.3144 |  |  |  | MSD SL009_03 | 93.946 | 1.6908 | MSD SL009_03 | 93.946 | 91.94% |  | Sample ID | mg/L | Sample ID | Final mg/L | RPD | Sample ID | actual mg/L | % recovery
|  | SL013_12 | 5.3144 |  | MS SL013_12 | 16.2749 | 109.6% | 230921--KB/AWJ |  | Batch QC - SRP | [6 empty] | LRB | 0.93 | SL011_09 2x | 208.44 |  | LRB | 0.93
|  | DUP SL013_12 | 5.2053 | 2.074% | MSD SL013_12 | 16.0231 | 107.1% | Method Blanks |  | Method Dups |  |  | Matrix Spikes | [5 empty] | SL011_09 2x_Dup | 211 | 1.2207 | LFB | 49.69 | 97.52%
|  | MS SL013_12 | 16.2749 |  | SL013_25 | 7.0432 |  | Sample ID | ug P/L | Sample ID | Final ug/L | RPD | Sample ID | actual ug P/L | % recovery |  | 231117 |  | Batch QC - Chloride
|  | MSD SL013_12 | 16.0231 | 1.559% | MS SL013_25 | 17.3197 | 102.8% | LRB | 2.7769 | DD013_01 | 2.8753 |  | LFB | 48.362 | 96.72% |  | Method Blanks |  | Method Dups |  |  | Matrix Spikes
|  | SL013_25 | 7.0432 |  | MSD SL013_25 | 17.5925 | 105.5% |  |  | DUP DD013_01 | 3.7408 | 26.1634 | DD013_01 | 2.8753 |  |  | Sample ID | mg/L | Sample ID | Final mg/L | RPD | Sample ID | actual mg/L | % recovery
|  | DUP SL013_25 | 6.8208 | 3.208% | [5 empty] | SL010_03 | 247.7604 |  | MS DD013_01 | 49.1974 | 92.64% |  | LRB 1 | 2.33 | SL012_06 | 34.84 |  | SL012_06 | 34.84
|  | MS SL013_25 | 17.3197 | [6 empty] | DUP SL010_03 | 245.0272 | 1.1093 | MSD DD013_01 | 48.8009 | 91.85% |  | LRB 2 | 2.26 | DUP SL012_06 | 34.87 | 0.086071 | MS SL012_06 | 87.7 | 105.7%
|  | MSD SL013_25 | 17.5925 | 1.563% | [8 empty] | SL010_03 | 247.7604 |  |  |  |  | MS SL012_06 | 87.7 |  | MSD SL012_06 | 87.08 | 104.5%
[13 empty] | MS SL010_03 | 329.6774 | 81.92% |  |  |  | MSD SL012_06 | 87.08 | 0.70946 | SL013_10 | 165.41
[13 empty] | MSD SL010_03 | 331.1622 | 1.485% |  |  |  | SL013_01 | 53.43 |  | SL013_01 | 53.43
[8 empty] | 230920 AWJ/KB | Batch QC - SRP | [9 empty] | DUP SL013_01 | 53.47 | 0.074836 | MS SL013_01 | 104.62 | 102.4%
[8 empty] | Method Blanks |  | Method Dups |  |  | Matrix Spikes | [5 empty] | MS SL013_01 | 104.62 |  | MSD SL013_01 | 107.89 | 108.9%
[8 empty] | Sample ID | ug P/L | Sample ID | Final ug/L | RPD | Sample ID | actual ug P/L | % recovery |  |  |  | MSD SL013_01 | 107.89 | 3.0775 | SL013_18 | 68.99
[8 empty] | LRB | 2.5797 | SL010_01 | 2.4173 |  | LFB 2 | 54.5999 | 109.2% |  |  |  | SL013_18 | 68.99 |  | MS SL013_18 | 121.3 | 104.6%
[8 empty] | LRB 2 | 2.1188 | DUP SL010_01 | 2.9339 | 19.3078 | SL010_01 | 2.4173 |  |  |  |  | DUP SL013_18 | 69.9 | 1.3104 | MSD SL013_18 | 120.36 | 102.7%
[13 empty] | MS SL010_01 | 52.959 | 101.1% |  |  |  | MS SL013_18 | 121.3
[13 empty] | MSD SL010_01 | 53.7865 | 102.7% |  |  |  | MSD SL013_18 | 120.36 | 0.77795
[13 empty] | LFB | 52.0261 | 104.1%
[8 empty] | 230919--AWJ/KB |  | Batch QC - SRP
[8 empty] | Method Blanks |  | Method Dups |  |  | Matrix Spikes
[8 empty] | Sample ID | ug P/L | Sample ID | Final ug/L | RPD | Sample ID | actual ug P/L | % recovery
[8 empty] | LRB | 2.1157 | SL008_01 | 13.5005 |  | LFB | 49.7598 | 99.52%
[8 empty] | LRB 2 | 2.2184 | DUP SL008_01 | 12.8569 | 4.8836 | SL008_01 | 13.5005
[10 empty] | SL010_01 | 4.3949 |  | MS SL008_01 | 57.4984 | 88%
[10 empty] | DUP SL010_01 | 2.9786 | 38.4159 | MSD SL008_01 | 55.6323 | 84.26%
[10 empty] | SL011_01 | 2.1554 |  | SL010_01 | 4.3949
[10 empty] | DUP SL011_01 | 1.9944 | 7.7594 | MS SL010_01 | 49.2854 | 89.78%
[10 empty] | SL011_10 | 0.7214 |  | MSD SL010_01 | 48.2118 | 87.63%
[10 empty] | DUP SL011_10 | 1.4159 | 64.9885 | DUP SL011_01 | 2.1554
[13 empty] | MS SL011_01 | 47.5999 | 90.89%
[13 empty] | MSD SL011_01 | 48.3447 | 92.38%
[13 empty] | SL011_10 | 0.7214
[13 empty] | MS SL011_10 | 45.8087 | 90.17%
[13 empty] | MSD SL011_10 | 45.9194 | 90.4%
[13 empty] | LFB 2 | 49.6514 | 99.3%
[9 empty] | 240328 rr |  | Batch QC - SRP
[9 empty] | Method Blanks |  | Method Dups |  |  | Matrix Spikes
[9 empty] | Sample ID | ug P/L | Sample ID | Final ug/L | RPD | Sample ID | actual ug P/L | % recovery
[9 empty] | LRB | 3.0534 | SL001_06 | 61.7839 |  | LFB | 50.4004 | 100.8%
[11 empty] | DUP SL001_06 | 60.6478 | 1.8559 | SL001_06 | 60.6478
[11 empty] | MS SL001_06 | 109.8443 |  | MS SL001_06 | 109.8443 | 98.39%
[11 empty] | MSD SL001_06 | 109.6688 | 0.1599 | MSD SL001_06 | 109.6688 | 98.04%

## NOx and NH4 QC
NOx | [7 empty] | NH4
230718 |  | Batch QC - NOx | [5 empty] | 230621 |  | Batch QC - NH3
Method Blanks |  | Method Dups |  |  | Matrix Spikes |  |  | Method Blanks |  | Method Dups |  |  | Matrix Spikes
Sample ID | mg/L | Sample ID | Final mg/L | RPD | Sample ID | actual mg/L | % recovery | Sample ID | mg N/L | Sample ID | Final mg/L | RPD | Sample ID | actual mg/L | % recovery
LRB | 0.0025 | SL004_01 | 0.0024 |  | LFB | 0.094 | 94% | LRB | 0.0099 | SL001_01 | 0.029 |  | LFB | 0.4268 | 106.7%
LRB 2 | 0.0013 | dup SL004_01 | 0.0027 | 11.7647 | SL004_01 | 0.0024 |  |  |  | dup SL001_01 | 0.028 | 3.5088 | SL001_01 | 0.029
|  | ms SL004_01 | 0.0947 |  | ms SL004_01 | 0.0947 | 94.7% |  |  | ms SL001_01 | 0.3922 |  | ms SL001_01 | 0.3922 | 90.8%
|  | msd SL004_01 | 0.1018 | 7.2265 | msd SL004_01 | 0.1018 | 101.8% |  |  | msd SL001_01 | 0.4022 | 2.5176 | msd SL001_01 | 0.4022 | 93.3%
|  | SL005_07 | 0.0018 |  | SL005_07 | 0.0018 |  |  |  | SL002_04 | 1.2452 |  | SL002_04 | 1.2452
|  | dup SL005_07 | 0.002 | 10.5263 | ms SL005_07 | 0.0995 | 99.5% |  |  | dup SL002_04 | 1.2765 | 2.4825 | ms SL002_04 | 1.6311 | 96.47%
|  | ms SL005_07 | 0.0995 |  | msd SL005_07 | 0.1026 | 102.6% |  |  | ms SL002_04 | 1.6311 |  | msd SL002_04 | 1.6155 | 96.47%
|  | msd SL005_07 | 0.1026 | 3.0678 | LFB 2 | 0.0961 | 96.1% |  |  | msd SL002_04 | 1.6155 | 0.96101
|  | SL006_10 | 0.0045 |  | SL006_10 | 0.0045 |  | 230714 |  | Batch QC - NH3
|  | dup SL006_10 | 0.0037 | 19.5122 | ms SL006_10 | 0.0977 | 97.7% | Method Blanks |  | Method Dups |  |  | Matrix Spikes
|  | ms SL006_10 | 0.0977 |  | msd SL006_10 | 0.1014 | 101.4% | Sample ID | mg N/L | Sample ID | Final mg/L | RPD | Sample ID | actual mg/L | % recovery
|  | msd SL006_10 | 0.1014 | 3.7167 |  |  |  | CCB | -0.0023 | SL004_03 | 0.009 |  | LRB | 0.0164
230829 |  | Batch QC - NOx | [7 empty] | DUP SL004_03 | 0.0138 | 42.1053 | LFB | 0.1236 | 107.2%
Method Blanks |  | Method Dups |  |  | Matrix Spikes |  |  |  |  | MS SL004_03 | 0.0964 |  | SL004_03 | 0.009
Sample ID | mg/L | Sample ID | Final mg/L | RPD | Sample ID | actual mg/L | % recovery |  |  | MSD SL004_03 | 0.1558 | 47.1055 | MS SL004_03 | 0.0964 | 96.4%
LRB | -0.001 | dd011_01 | 0.0182 |  | LFB | 0.1026 | 102.6% | [5 empty] | MSD SL004_03 | 0.1558 | 146.8%
LRB 1 | -0.0009 | DUP dd011_01 | 0.0175 | 3.9216 | LFB 2 | 0.1008 | 100.8% | 230717A |  | Batch QC - NH3
LRB 2 | -0.0013 | MS dd011_01 | 0.1189 |  | LFB 3 | 0.0994 | 99.4% | Method Blanks |  | Method Dups |  |  | Matrix Spikes
LRB 3 | -0.0014 | MSD dd011_01 | 0.1132 | 4.9117 | dd011_01 | 0.0182 |  | Sample ID | mg N/L | Sample ID | Final mg/L | RPD | Sample ID | actual mg/L | % recovery
|  | DDC002_01 | 0.0844 |  | MS dd011_01 | 0.1189 | 100.7% | LRB | 0.0036 | SL006_01 | 1.0821 |  | LFB | 0.3921 | 98.02%
|  | DUP DDC002_01 | 0.0867 | 2.6885 | MSD dd011_01 | 0.1132 | 95% |  |  | dup SL006_01 | 1.0647 | 1.621 | SL006_01 | 1.0821
|  | MS DDC002_01 | 0.1799 |  | DDC002_01 | 0.0844 |  |  |  | ms SL006_01 | 1.3778 |  | ms SL006_01 | 1.3778 | 73.92%
|  | MSD DDC002_01 | 0.1815 | 0.88545 | MS DDC002_01 | 0.1799 | 95.5% |  |  | msd SL006_01 | 1.3593 | 1.3518 | msd SL006_01 | 1.3593 | 69.3%
|  | SL008_01 | -0.0008 |  | MSD DDC002_01 | 0.1815 | 97.1% |  |  | SL006_12 | 0.0999 |  | SL005_05 4x | 0.3832
|  | DUP SL008_01 | -0.0005 | -46.1538 | SL008_01 | -0.0008 |  |  |  | dup SL006_12 | 0.0984 | 1.5129 | ms SL005_05 4x | 0.7326 | 87.35%
|  | MS SL008_01 | 0.0999 |  | MS SL008_01 | 0.0999 | 100.7% |  |  | ms SL006_12 | 0.4273 |  | SL006_12 | 0.0999
|  | MSD SL008_01 | 0.0985 | 1.4113 | MSD SL008_01 | 0.0985 | 99.3% |  |  | msd SL006_12 | 0.4347 | 1.7169 | ms SL006_12 | 0.4273 | 81.85%
|  | SL009_01 | 0.0009 |  | SL009_01 | 0.0009 | [6 empty] | msd SL006_12 | 0.4347 | 83.7%
|  | DUP SL009_01 | 0 | 200 | MS SL009_01 | 0.0986 | 97.7% | 230717B |  | Batch QC - NH3
|  | MS SL009_01 | 0.0986 |  | MSD SL009_01 | 0.0998 | 98.9% | Method Blanks |  | Method Dups |  |  | Matrix Spikes
|  | MSD SL009_01 | 0.0998 | 1.2097 | SL009_03 | 0.002 |  | Sample ID | mg N/L | Sample ID | Final mg/L | RPD | Sample ID | actual mg/L | % recovery
|  | SL009_03 | 0.002 |  | MS SL009_03 | 0.0994 | 97.4% | LRB 2 | 0.0063 | DD009-03 | 0.0331 |  | LFB 2 | 0.4177 | 104.4%
|  | DUP SL009_03 | 0.0007 | 96.2963 | MSD SL009_03 | 0.1047 | 102.7% |  |  | dup DD009-03 | 0.0322 | 2.7565 | DD009-03 | 0.0331
|  | MS SL009_03 | 0.0994 | [6 empty] | ms DD009-03 | 0.4396 |  | ms DD009-03 | 0.4396 | 101.6%
|  | MSD SL009_03 | 0.1047 | 5.1935 | [5 empty] | msd DD009-03 | 0.4456 | 1.3556 | msd DD009-03 | 0.4456 | 103.1%
231021 (RUN 1) |  | Batch QC - NOx | [7 empty] | SL006_21 | 0.0197 |  | SL006_21 | 0.0197
Method Blanks |  | Method Dups |  |  | Matrix Spikes |  |  |  |  | dup SL006_21 | 0.0184 | 6.8241 | ms SL006_21 | 0.3804 | 90.18%
Sample ID | mg/L | Sample ID | Final mg/L | RPD | Sample ID | actual mg/L | % recovery |  |  | ms SL006_21 | 0.3804 |  | msd SL006_21 | 0.3879 | 92.05%
LRB 1 | 0.0016 | SL010_05 | 0.0131 |  | LFB 1 | 0.0924 | 92.4% |  |  | msd SL006_21 | 0.3879 | 1.9524
LRB 2 | 0.0013 | Duplicate | 0.0119 | 9.6 | LFB 2 | 0.0908 | 90.8%
|  | MS SL010_05 | 0.1001 |  | SL010_05 | 0.0131 |  | 2023-08-20 |  | Batch QC - NH3
|  | MSD SL010_05 | 0.0961 | 4.0775 | MS SL010_05 | 0.1001 | 87% | Method Blanks |  | Method Dups |  |  | Matrix Spikes
|  | SL011_11 | 0.0033 |  | MSD SL010_05 | 0.0961 | 83% | Sample ID | mg N/L | Sample ID | Final mg/L | RPD | Sample ID | actual mg/L | % recovery
|  | Duplicate | 0.0016 | 69.3878 | SL011_11 | 0.0033 |  | LRB 1 | -0.0012 | DD011_01 | 0.0057 |  | LFB 1 | 0.0873 | 87.04%
|  | MS SL011_11 | 0.0967 |  | MS SL011_11 | 0.0967 | 93.4% | LRB Rinse | 0.0006 | Duplicate | 0.0094 | 49.0066 | LFB redo | 0.1003 | 100.9%
|  | MSD SL011_11 | 0.0921 | 4.8729 | MSD SL011_11 | 0.0921 | 88.8% | LRB | 0.0024 | MS DD011_01 | 0.0966 |  | DD011_01 | 0.0057
|  | SL011_23 | 0.0055 |  | SL011_23 | 0.0055 |  |  |  | MSD DD011_01 | 0.1041 | 7.4738 | MS DD011_01 | 0.0966 | 92.19%
|  | Duplicate | 0.0055 | 0 | MS SL011_23 | 0.1008 | 95.3% |  |  | DD011_11 | 0.0114 |  | MSD DD011_01 | 0.1041 | 99.8%
|  | MS SL011_23 | 0.1008 |  | MSD SL011_23 | 0.1007 | 95.2% |  |  | Duplicate | 0.0113 | 0.88106 | DD011_11 | 0.0114
|  | MSD SL011_23 | 0.1007 | 0.099256 | SL010-05 2x | 0.0113 |  |  |  | MS DD011_11 | 0.0865 |  | MS DD011_11 | 0.0865 | 75.71%
|  | MS SL010-05 2x | 0.0866 | [6 empty] | MSD DD011_11 | 0.0924 | 6.5959 | MSD DD011_11 | 0.0924 | 81.65%
231021 (RUN 2) |  | Batch QC - NOx | [7 empty] | SL008_05 | 0.0184 |  | SL008_05 | 0.0184
Method Blanks |  | Method Dups |  |  | Matrix Spikes |  |  |  |  | Duplicate | 0.0176 | 4.4444 | MS SL008_05 | 0.0797 | 61.86%
Sample ID | mg/L | Sample ID | Final mg/L | RPD | Sample ID | actual mg/L | % recovery |  |  | MS SL008_05 | 0.0797 |  | MSD SL008_05 | 0.0784 | 60.54%
LRB 1 | 0.0032 | SL010-05 4x | 0.0079 |  | LFB 1 | 0.0963 | 96.3% |  |  | MSD SL008_05 | 0.0784 | 1.6445 | DD011_11 2x | 0.0101
|  | Duplicate | 0.0074 | 6.5359 |  |  | 0% |  |  | DD011_11 2x | 0.0101 |  | MS DD011_11 2x | 0.0967 | 87.12%
|  | MS SL010-05 4x | 0.0948 |  | SL010-05 4x | 0.0079 |  |  |  | Duplicate | 0.0067 | 40.4762 | MSD DD011-11 2x | 0.1006 | 91.05%
|  | MSD SL010-05 4x | 0.0965 | 1.7773 | MS SL010-05 4x | 0.0948 | 86.9% |  |  | MS DD011_11 2x | 0.0967 |  | SL008-05 4x | 0.0044
[5 empty] | MSD SL010-05 4x | 0.0965 | 88.6% |  |  | MSD DD011-11 2x | 0.1006 | 3.9534 | MS SL008-05 4x | 0.0881 | 83.7%
231204 |  | Batch QC - NOx | [7 empty] | SL008-05 4x | 0.0044 |  | MSD SL008-05 4x | 0.0932 | 88.8%
Method Blanks |  | Method Dups |  |  | Matrix Spikes |  |  |  |  | Duplicate | 0.0044 | 0
Sample ID | mg/L | Sample ID | Final mg/L | RPD | Sample ID | actual mg/L | % recovery |  |  | MS SL008-05 4x | 0.0881
LRB | 0.002 | SL012_01 | 0.0436 |  | LFB 1 | 0.0918 | 91.8% |  |  | MSD SL008-05 4x | 0.0932 | 5.626
LRB 2 | -0.0003 | dup SL012_01 | 0.0434 | 0.45977 | LFB 2 | 0.0946 | 94.6%
|  | ms SL012_01 | 0.1314 |  | SL012_01 | 0.0436 |  | 2023-08-26 |  | Batch QC - NH3
|  | msd SL012_01 | 0.1345 | 2.3317 | ms SL012_01 | 0.1314 | 87.8% | Method Blanks |  | Method Dups |  |  | Matrix Spikes
|  | SL013_01 | 0.01 |  | msd SL012_01 | 0.1345 | 90.9% | Sample ID | mg N/L | Sample ID | Final mg/L | RPD | Sample ID | actual mg/L | % recovery
|  | dup SL013_01 | 0.0084 | 17.3913 | SL013_01 | 0.01 |  | LRB 1 | 0.0022 | SL009_17 2x | 0.0086 |  | LFB 1 | 0.1006 | 100.9%
|  | ms SL013_01 | 0.1055 |  | ms SL013_01 | 0.1055 | 95.5% | LRB 2 | 0.01 | Duplicate | 0.0138 | 46.43 | LFB 2 | 0.1194 | 109%
|  | msd SL013_01 | 0.1042 | 1.2399 | msd SL013_01 | 0.1042 | 94.2% |  |  | MS SL009_17 2x | 0.0964 |  | SL009_17 2x | 0.0086
|  | SL013_11 | 0.0072 |  | SL013_11 | 0.0072 |  |  |  | MSD SL009_17 2x | 0.0975 | 1.13 | MS SL009_17 2x | 0.0964 | 89.05%
|  | dup SL013_11 | 0.0055 |  | ms SL013_11 | 0.0984 | 91.2% |  |  | SL009_21 2x | 0.0085 |  | MSD SL009_17 2x | 0.0975 | 90.16%
|  | ms SL013_11 | 0.0984 |  | msd SL013_11 | 0.1001 | 92.9% |  |  | Duplicate | 0.0104 | 20.11 | SL009_21 2x | 0.0085
|  | msd SL013_11 | 0.1001 | [6 empty] | MS SL009_21 2x | 0.0935 |  | MS SL009_21 2x | 0.0935 | 86.38%
[10 empty] | MSD SL009_21 2x | 0.0941 | 0.64 | MSD SL009_21 2x | 0.0941 | 86.99%
[10 empty] | SL009_03 2x | 0.0113 |  | SL009_03 2x | 0.0113
[10 empty] | Duplicate | 0.0159 | 33.82 | MS SL009_03 2x | 0.0922 | 82.38%
[10 empty] | MS SL009_03 2x | 0.0922 |  | MSD SL009_03 2x | 0.0942 | 84.42%
[10 empty] | MSD SL009_03 2x | 0.0942 | 2.15
[8 empty] | 2023-09-10 |  | Batch QC - NH3
[8 empty] | Method Blanks |  | Method Dups |  |  | Matrix Spikes
[8 empty] | Sample ID | mg N/L | Sample ID | Final mg/L | RPD | Sample ID | actual mg/L | % recovery
[8 empty] | LRB 1 | 0.0035 | SL010_01 | 0.0134 |  | LFB 1 | 0.1059 | 105.9%
[8 empty] | LRB 2 | 0.0021 | Duplicate | 0.0204 | 41.42 | LFB 2 | 0.0978 | 98%
[10 empty] | MS SL010_01 | 0.101 |  | SL010_01 | 0.0134
[10 empty] | MSD SL010_01 | 0.094 | 7.18 | MS SL010_01 | 0.101 | 87.25%
[10 empty] | SL010_01 2x | 0.0103 |  | MSD SL010_01 | 0.094 | 80.28%
[10 empty] | Duplicate | 0.0095 | 8.08 | SL010_01 2x | 0.0103
[10 empty] | MS SL010_01 2x | 0.0978 |  | MS SL010_01 2x | 0.0978 | 87.76%
[10 empty] | MSD SL010_01 2x | 0.0988 | 1.02 | MSD SL010_01 2x | 0.0988 | 88.77%

## DIC DOC QC
230608 | DIC Batch QC | [6 empty] | 230623 | DOC Batch QC
Method Blanks |  | Method Dups |  |  | Matrix Spikes |  |  | Method Blanks |  | Method Dups |  |  | Matrix Spikes
Sample ID | mg//L | Sample ID | Final mg/L | RPD | Sample ID | actual mg/L | % recovery | Sample ID | mg//L | Sample ID | Final mg/L | RPD | Sample ID | actual mg/L | % recovery
lrb | 0 | lcs | 24.8909 |  | lcs | 24.8909 | 99.56% | LRB | 0 | LCS DOC | 25.3873 |  | LCS DOC | 25.3873 | 101.5%
|  | lcsd | 24.8847 | 0.02491% | lcsd | 24.8847 | 99.54% |  |  | LCSD DOC | 25.7128 | 1.274% | LCSD DOC | 25.7128 | 102.9%
|  | RL002-03 | 10.8844 | [6 empty] | SL003_04 | 6.3805
|  | DUP RL002-03 | 10.7106 | 1.61% | [5 empty] | DUP SL003_04 | 6.4256 | 0.7044%
|  | SL002-02 | 28.8152 | [6 empty] | SL005_07 | 9.0991
|  | DUP SL002-02 | 28.7208 | 0.3281% | [5 empty] | dup SL005_07 | 8.7116 | 4.351%
230815 AWJ |  | DIC Batch QC | [5 empty] | 230919 AWJ |  |  | DOC Batch QC
Method Blanks |  | Matrix Spikes and Duplicates | [5 empty] | Method Blanks |  | Matrix Spikes and Duplicates
Sample ID | mg/L | Sample ID | actual mg/L | RPD | % recovery |  |  | Sample ID | mg/L | Sample ID | actual mg/L | RPD | % recovery
LRB DIC | 0.02 | LCS DIC | 24.7385 | -0.010271 | 98.95% |  |  | LRB DOC | 0.0026 | LCS DOC | 24.1262 | -0.016704 | 96.5%
|  | LCSD DIC | 24.9939 | 2 | 99.98% |  |  |  |  | LCSD DOC | 24.5326 | 2 | 98.13%
230619 | DIC Batch QC | [6 empty] | 230619 |  |  | DOC Batch QC
Method Blanks |  | Matrix Spikes and Duplicates | [5 empty] | Method Blanks |  | Matrix Spikes and Duplicates
Sample ID | mg/L | Sample ID | actual mg/L | RPD | % recovery |  |  | Sample ID | mg/L | Sample ID | actual mg/L | RPD | % recovery
LRB DIC | 0.051 | LCS DIC | 25.4796 | 0.022572 | 101.9% |  |  | LRB DOC | 0 | LCS DOC | 24.7266 | -0.014291 | 98.91%
|  | LCSD DIC | 24.9109 |  | 99.64% |  |  |  |  | LCSD DOC | 25.0825 | 2 | 100.3%
231220 | DIC Batch QC
Method Blanks |  | Matrix Spikes and Duplicates | [5 empty] | 230619 |  |  | DOC Batch QC
Sample ID | mg/L | Sample ID | actual mg/L | RPD | % recovery |  |  | Method Blanks |  | Matrix Spikes and Duplicates
LRB DIC | 0 | LCS DIC | 24.6753 | 0.47895 | 98.7% |  |  | Sample ID | mg/L | Sample ID | actual mg/L | RPD | % recovery
|  | LCSD DIC | 24.5574 |  | 98.23% |  |  | LRB DOC | 0.5149 | LCS DOC | 23.7048 | 2.8588 | 94.82%
[10 empty] | LCSD DOC | 24.3923 |  | 97.57%
240116 | DIC Batch QC
Method Blanks |  | Matrix Spikes and Duplicates | [5 empty] | 231220 |  |  | DOC Batch QC
Sample ID | mg/L | Sample ID | actual mg/L | RPD | % recovery |  |  | Method Blanks |  | Matrix Spikes and Duplicates
LRB DIC | 0 | LCS DIC | 23.974 | 0.6747 | 95.9% |  |  | Sample ID | mg/L | Sample ID | actual mg/L | RPD | % recovery
|  | LCSD DIC | 24.1363 | 2 | 96.55% |  |  | LRB DOC | 0.2805 | LCS DOC | 24.0976 | 1.5106 | 96.39%
[10 empty] | LCSD DOC | 24.4644 | 100 | 97.86%
[8 empty] | 230227 |  |  | DOC Batch QC
240305 | DIC Batch QC | [6 empty] | Method Blanks |  | Matrix Spikes and Duplicates
Method Blanks |  | Matrix Spikes and Duplicates | [5 empty] | Sample ID | mg/L | Sample ID | actual mg/L | RPD | % recovery
Sample ID | mg/L | Sample ID | actual mg/L | RPD | % recovery |  |  | LRB DOC | 0.6522 | LCS DOC | 26.5901 | 0.044924 | 106.4%
LRB DIC | 0 | LCS DIC | 24.2137 | 0.65081 | 96.85% |  |  |  |  | LCSD DOC | 25.4218 | 2 | 101.7%
|  | LCSD DIC | 24.3718 |  | 97.49%
[8 empty] | 240227 |  |  | DOC Batch QC
[8 empty] | Method Blanks |  | Matrix Spikes and Duplicates
240311 | DIC Batch QC | [6 empty] | Sample ID | mg/L | Sample ID | actual mg/L | RPD | % recovery
Method Blanks |  | Matrix Spikes and Duplicates | [5 empty] | LRB DOC | 0.6522 | LCS DOC | 26.5901 | 4.4924 | 106.4%
Sample ID | mg/L | Sample ID | actual mg/L | RPD | % recovery |  |  |  |  | LCSD DOC | 25.4218 | 2 | 101.7%
LRB DIC | 0.0051 | LCS DIC | 24.4328 | 0.29915 | 97.73%
|  | LCSD DIC | 24.506 |  | 98.02%
[8 empty] | 240306 |  |  | DOC Batch QC
[8 empty] | Method Blanks |  | Matrix Spikes and Duplicates
240318 | DIC Batch QC | [6 empty] | Sample ID | mg/L | Sample ID | actual mg/L | RPD | % recovery
Method Blanks |  | Matrix Spikes and Duplicates | [5 empty] | LRB DOC | 0 | LCS DOC | 22.5758 | 0.20397 | 90.3%
Sample ID | mg/L | Sample ID | actual mg/L | RPD | % recovery |  |  |  |  | LCSD DOC | 22.5298 | 2 | 90.12%
LRB DIC | 0 | LCS DIC | 24.0152 | 1.8746 | 96.06%
|  | LCSD DIC | 23.5692 |  | 94.28%
[8 empty] | 240312 |  |  | DOC Batch QC
[8 empty] | Method Blanks |  | Matrix Spikes and Duplicates
[8 empty] | Sample ID | mg/L | Sample ID | actual mg/L | RPD | % recovery
[8 empty] | LRB DOC | 0 | LCS DOC | 24.6834 | 0.82009 | 98.73%
[10 empty] | LCSD DOC | 24.4818 |  | 97.93%
[8 empty] | 240318 |  |  | DOC Batch QC
[8 empty] | Method Blanks |  | Matrix Spikes and Duplicates
[8 empty] | Sample ID | mg/L | Sample ID | actual mg/L | RPD | % recovery
[8 empty] | LRB DOC | 0 | LCS DOC | 23.6511 | 0.40297 | 94.6%
[10 empty] | LCSD DOC | 23.7466 |  | 94.99%

## Method notes
All DSi samples analyzed on SmartChem 170
All Cl- samples analyzed on SmartChem 170
Instrument MDLs
Analyte | Reference Method | MDL | Units
TP | 4500-P J/4500-P F | 3.5 | ug/L
TN | 4500-P J/4500-NO3- F | 0.05 | mg/L
NO-x | 4500-NO3- F/I | 0.005 | mg/L
NH4 | 4500-NH3 H | 0.008 | mg/L
DSi | 4500-Si-F | 0.3 | mg/L
Cl- |  | 2.5 | mg/L
Chl-a | EPA 445.0, Revision 1.2 | 1 | ug/L
QC Flag defintions
Spike recovery or duplicate RPD are outside of method limits
The RPD is greater than the method acceptance criteria. At least one of the values used to calculate the RPD is less than PQL.
The matrix spike recovery is outside the method acceptance limits, but could not be accurately calculated due to a high concentration of analyte in the sample.
The RPD is greater than the method acceptance criteria. The QC sample was non-homogeneous.